## 1. Offices IT
Institute for Information Technologies Kragujevac - for the Center of Excellence
no | DESCRIPTION | SPECIFICATION | Offered technical specification | Quantity | Unit Price | In total
I 1.13 Storage of preparations
1 | Open wardrobe, dim 102x45x200 cm | - Four shelves with height adjustment. - Material melamine faced chipboard 18 mm. - All edges edged with 2 mm thick ABS edging tape, glued with waterproof PU glue. - Color: classic white - semi matte |  | 2 |  | 0
2 | Open cabinet, dim 87.5x45x200 cm | - Four shelves with height adjustment. - Material melamine faced chipboard 18 mm. - All edges edged with 2 mm thick ABS edging tape, glued with waterproof PU glue. - Color: classic white - semi matte |  | 2 |  | 0
I 1.14 Cabinet 1
1 | Office table, dim 120x70x80 cm | - Material melamine faced chipboard 36 mm. - Cabinet part mobile: one element with three drawers dim. 45x55x65 cm. Material melamine faced chipboard 18 mm. - Telescopic sliders with retarders. - Ø50 wheels, front two with brakes. - Chromed metal handles. - All edges edged with 2 mm thick ABS edging tape, glued with waterproof PU glue. - Color: classic white - semi matte |  | 4 |  | 0
2 | Office cabinet, dim 120x40x200 cm | - Full door. - Four shelves with height adjustment. - Material melamine faced chipboard 18 mm. - Sliding hinges with fine closure. - Chromed metal handles. - All edges edged with 2 mm thick ABS edging tape, glued with waterproof PU glue. - Color: classic white - semi matte |  | 2 |  | 0
3 | Low office cabinet, dim 120x40x80 cm | - Full door. - Two shelves with height adjustment. - Material melamine faced chipboard 18 mm. - Sliding hinges with fine closure. - Chromed metal handles. - All edges edged with 2 mm thick ABS edging tape, glued with waterproof PU glue. - Color: classic white - semi matte |  | 2 |  | 0
4 | Office chair | - Adjustable high ergo backrest in height and inclination - Ergo seat - Upholstered seat and backrest - Upholstery: higher quality Štof / Eco leather, color of your choice - Seat tilt adjustment - Asynchronous mechanism - Plastic height-adjustable armrests - Height adjustment by gas cylinder - Chrome base D640 with wheels - Load capacity: 120 kg |  | 4 |  | 0
I 1.15 Cabinet 2
1 | Office table, dim 120x70x80 cm | - Material melamine faced chipboard 36 mm. - Cabinet part mobile: one element with three drawers dim. 45x55x65 cm. Material melamine faced chipboard 18 mm. - Telescopic sliders with retarders. - Ø50 wheels, front two with brakes. - Chromed metal handles. - All edges edged with 2 mm thick ABS edging tape, glued with waterproof PU glue. - Color: classic white - semi matte |  | 4 |  | 0
2 | Office cabinet, dim 120x40x200 cm | - Full door. - Four shelves with height adjustment. - Material melamine faced chipboard 18 mm. - Sliding hinges with fine closure. - Chromed metal handles. - All edges edged with 2 mm thick ABS edging tape, glued with waterproof PU glue. - Color: classic white - semi matte |  | 2 |  | 0
3 | Low office cabinet, dim 120x40x80 cm | - Full door. - Two shelves with height adjustment. - Material melamine faced chipboard 18 mm. - Sliding hinges with fine closure. - Chromed metal handles. - All edges edged with 2 mm thick ABS edging tape, glued with waterproof PU glue. - Color: classic white - semi matte |  | 2 |  | 0
4 | Office chair | - Adjustable high ergo backrest in height and inclination - Ergo seat - Upholstered seat and backrest - Upholstery: higher quality Štof / Eco leather, color of your choice - Seat tilt adjustment - Asynchronous mechanism - Plastic height-adjustable armrests - Height adjustment by gas cylinder - Chrome base D640 with wheels - Load capacity: 120 kg |  | 4 |  | 0
I 1.16 Cabinet 3
1 | Office table, dim 170x90x80 cm | - Material melamine faced chipboard 36 mm. - Cabinet part mobile: one element with three drawers dim. 45x55x65 cm. Material melamine faced chipboard 18 mm. - Telescopic sliders with retarders. - Ø50 wheels, front two with brakes. - Chromed metal handles. - All edges edged with 2 mm thick ABS edging tape, glued with waterproof PU glue. - Color: classic white - semi matte |  | 1 |  | 0
2 | Office table, dim 135x60x80 cm | - Material melamine faced chipboard 36 mm. - All edges edged with 2 mm thick ABS edging tape, glued with waterproof PU glue. - Color: classic white - semi matte |  | 1 |  | 0
3 | Low office cabinet, dim 120x40x80 cm | - Full door. - Two shelves with height adjustment. - Material melamine faced chipboard 18 mm. - Sliding hinges with fine closure. - Chromed metal handles. - All edges edged with 2 mm thick ABS edging tape, glued with waterproof PU glue. - Color: classic white - semi matte |  | 1 |  | 0
4 | Office cabinet, dim 120x40x200 cm | - Full door. - Four shelves with height adjustment. - Material melamine faced chipboard 18 mm. - Sliding hinges with fine closure. - Chromed metal handles. - All edges edged with 2 mm thick ABS edging tape, glued with waterproof PU glue. - Color: classic white - semi matte |  | 1 |  | 0
5 | Wall hanger, dim 80x200 cm | - Material melamine faced chipboard 18 mm. - Four hooks for hanging clothes. - All edges edged with 2 mm thick ABS edging tape, glued with waterproof PU glue. - Color: classic white - semi matte |  | 1 |  | 0
6 | Office chair | - Adjustable high ergo backrest in height and inclination - Ergo seat - Upholstered seat and backrest - Upholstery: higher quality Štof / Eco leather, color of your choice - Seat tilt adjustment - Asynchronous mechanism - Plastic height-adjustable armrests - Height adjustment by gas cylinder - Chrome base D640 with wheels- Load capacity: 120 kg |  | 1 |  | 0
I 1.17 Cabinet 4
1 | Office table, dim 170x90x80 cm | - Material melamine faced chipboard 36 mm. - Cabinet part mobile: one element with three drawers dim. 45x55x65 cm. Material melamine faced chipboard 18 mm. - Telescopic sliders with retarders. - Ø50 wheels, front two with brakes. - Chromed metal handles. - All edges edged with 2 mm thick ABS edging tape, glued with waterproof PU glue.- Color: classic white - semi matte |  | 1 |  | 0
2 | Office table, dim 135x60x80 cm | - Material melamine faced chipboard 36 mm. - All edges edged with 2 mm thick ABS edging tape, glued with waterproof PU glue. - Color: classic white - semi matte |  | 1 |  | 0
3 | Low office cabinet, dim 120x40x80 cm | - Full door. - Two shelves with height adjustment. - Material melamine faced chipboard 18 mm. - Sliding hinges with fine closure. - Chromed metal handles. - All edges edged with 2 mm thick ABS edging tape, glued with waterproof PU glue.- Color: classic white - semi matte |  | 1 |  | 0
4 | Office cabinet, dim 120x40x200 cm | - Full door. - Four shelves with height adjustment. - Material melamine faced chipboard 18 mm. - Sliding hinges with fine closure. - Chromed metal handles. - All edges edged with 2 mm thick ABS edging tape, glued with waterproof PU glue.- Color: classic white - semi matte |  | 1 |  | 0
5 | Wall hanger, dim 80x200 cm | - Material melamine faced chipboard 18 mm. - Four hooks for hanging clothes. - All edges edged with 2 mm thick ABS edging tape, glued with waterproof PU glue. - Color: classic white - semi matte |  | 1 |  | 0
6 | Office chair | - Adjustable high ergo backrest in height and inclination - Ergo seat - Upholstered seat and backrest - Upholstery: higher quality Štof / Eco leather, color of your choice - Seat tilt adjustment - Asynchronous mechanism - Plastic height-adjustable armrests - Height adjustment by gas cylinder - Chrome base D640 with wheels - Load capacity: 120 kg |  | 1 |  | 0
I 1.18 Cabinet 5
1 | Office table, dim 170x90x80 cm | - Material melamine faced chipboard 36 mm. - Cabinet part mobile: one element with three drawers dim. 45x55x65 cm. Material melamine faced chipboard 18 mm. - Telescopic sliders with retarders. - Ø50 wheels, front two with brakes. - Chromed metal handles. - All edges edged with 2 mm thick ABS edging tape, glued with waterproof PU glue.- Color: classic white - semi matte |  | 1 |  | 0
2 | Office table, dim 135x60x80 cm | - Material melamine faced chipboard 36 mm. - All edges edged with 2 mm thick ABS edging tape, glued with waterproof PU glue. - Color: classic white - semi matte |  | 1 |  | 0
3 | Low office cabinet, dim 120x40x80 cm | - Full door. - Two shelves with height adjustment. - Material melamine faced chipboard 18 mm. - Sliding hinges with fine closure. - Chromed metal handles. - All edges edged with 2 mm thick ABS edging tape, glued with waterproof PU glue. - Color: classic white - semi matte |  | 1 |  | 0
4 | Office cabinet, dim 120x40x200 cm | - Full door. - Four shelves with height adjustment. - Material melamine faced chipboard 18 mm. - Sliding hinges with fine closure. - Chromed metal handles. - All edges edged with 2 mm thick ABS edging tape, glued with waterproof PU glue. - Color: classic white - semi matte |  | 1 |  | 0
5 | Wall hanger, dim 80x200 cm | - Material melamine faced chipboard 18 mm. - Four hooks for hanging clothes. - All edges edged with 2 mm thick ABS edging tape, glued with waterproof PU glue. - Color: classic white - semi matte |  | 1 |  | 0
6 | Office chair | - Adjustable high ergo backrest in height and inclination - Ergo seat - Upholstered seat and backrest - Upholstery: higher quality Štof / Eco leather, color of your choice - Seat tilt adjustment - Asynchronous mechanism - Plastic height-adjustable armrests - Height adjustment by gas cylinder - Chrome base D640 with wheels - Load capacity: 120 kg |  | 1 |  | 0
I 1.19 Cabinet 6
1 | Office table, dim 120x70x80 cm | - Material melamine faced chipboard 36 mm. - Cabinet part mobile: one element with three drawers dim. 45x55x65 cm. Material melamine faced chipboard 18 mm. - Telescopic sliders with retarders. - Ø50 wheels, front two with brakes. - Chromed metal handles. - All edges edged with 2 mm thick ABS edging tape, glued with waterproof PU glue. - Color: classic white - semi matte |  | 5 |  | 0
2 | Office cabinet, dim 120x40x200 cm | - Full door. - Four shelves with height adjustment. - Material melamine faced chipboard 18 mm. - Sliding hinges with fine closure. - Chromed metal handles. - All edges edged with 2 mm thick ABS edging tape, glued with waterproof PU glue. - Color: classic white - semi matte |  | 2 |  | 0
3 | Low office cabinet, dim 120x40x80 cm | - Full door. - Two shelves with height adjustment. - Material melamine faced chipboard 18 mm. - Sliding hinges with fine closure. - Chromed metal handles. - All edges edged with 2 mm thick ABS edging tape, glued with waterproof PU glue. - Color: classic white - semi matte |  | 2 |  | 0
4 | Wall hanger, dim 80x200 cm | - Material melamine faced chipboard 18 mm. - Four hooks for hanging clothes. - All edges edged with 2 mm thick ABS edging tape, glued with waterproof PU glue. - Color: classic white - semi matte |  | 1 |  | 0
5 | Office chair | - Adjustable high ergo backrest in height and inclination - Ergo seat - Upholstered seat and backrest - Upholstery: higher quality Štof / Eco leather, color of your choice - Seat tilt adjustment - Asynchronous mechanism - Plastic height-adjustable armrests - Height adjustment by gas cylinder - Chrome base D640 with wheels - Load capacity: 120 kg |  | 5 |  | 0
I 1.20 Microscopy
1 | Irregular shaped desk | - Worktop melamine faced chipboard 36 mm. - Plasticized metal base made of pipes 50x30x2 mm with rectangular hinged feet, foot size 50x25mm. - All edges edged with 2 mm thick ABS edging tape, glued with waterproof PUglue. - Color: classic white - semi matte |  | 1 |  | 0
2 | Desk dim. 70x60x80 cm | - Worktop melamine faced chipboard 36 mm. - Plasticized metal base made of pipes 50x30x2 mm with rectangular hinged feet, foot size 50x25mm. - All edges edged with 2 mm thick ABS edging tape, glued with waterproof PUglue. - Color: classic white - semi matte |  | 1 |  | 0
3 | Desk dim. 370x60x80 cm | - Worktop melamine faced chipboard 36 mm. - Plasticized metal base made of pipes 50x30x2 mm with rectangular hinged feet, foot size 50x25mm. - All edges edged with 2 mm thick ABS edging tape, glued with waterproof PU glue. - Color: classic white - semi matte |  | 1 |  | 0
4 | Office chair | - Adjustable high ergo backrest in height and inclination - Ergo seat - Upholstered seat and backrest - Upholstery: higher quality Štof / Eco leather, color of your choice - Seat tilt adjustment - Asynchronous mechanism - Plastic height-adjustable armrests - Height adjustment by gas cylinder - Chrome base D640 with wheels - Load capacity: 120 kg |  | 5 |  | 0
I 1.21 Creating clippings
1 | Desk dim. 80x84x80 cm | - Worktop compact 13 vmm. - Plasticized metal base made of pipes 50x30x2 mm with rectangular hinged feet, foot size 50x25mm. - All edges edged with 2 mm thick ABS edging tape, glued with waterproof PU glue. - Color: classic white - semi matte |  | 1 |  | 0
2 | Desk, dim 340x60x80 cm | - 13 mm thick Compact worktop. - Plasticized metal base made of pipes 50x30x2 mm with rectangular hinged feet, foot size 50x25mm. - Mobile part of the cabinet: two elements with a drawer and a door dim. 45x70x71 cm. Material double-sided formed melamine board. - Sliding hinges with fine closure. - Telescopic sliders with retarders. - Ø75 wheels with rubber coating, front two with brakes. - Plasticized metal handles with an ergonomic shape. - All edges edged with 2 mm thick ABS edging tape, glued with waterproof PU glue. - Color: classic white - semi matte |  | 1 |  | 0
3 | One-piece sink, dim 160x60x90 cm | - Worktop compact 13mm thick, with a built-in polypropylene tub with internal dimensions of 500x400x250 mm. - Faucet for hot and cold water. - The cabinet part is fixed: an element with a door under the bathtub and elements with a door along the entire length of the table. Material double-sided formed melamine board. - Sliding hinges with fine closure. - Handles, plasticized metal, ergonomically shaped. - Plasticized metal base made of pipes 50x30x2 mm with rectangular hinged feet, foot size 50x25mm. - All edges edged with 2 mm thick ABS edging tape, glued with waterproof PU glue. - Color: classic white - semi matte |  | 1 |  | 0
4 | Desk, dim 225x60x90 cm | - 13 mm thick Compact worktop. - Plasticized metal base made of pipes 50x30x2 mm with rectangular hinged feet, foot size 50x25mm. Mobile cabinet part: one element with drawers dim. 45x70x81 cm. Material double-sided formed melamine board. - Sliding hinges with fine closure. - Telescopic sliders with retarders. - Ø75 wheels with rubber coating, front two with brakes. - Plasticized metal handles with an ergonomic shape. - All edges edged with 2 mm thick ABS edging tape, glued with waterproof PU glue. - Color: classic white - semi matte |  | 1 |  | 0
5 | Office chair | - Adjustable high ergo backrest in height and inclination - Ergo seat - Upholstered seat and backrest - Upholstery: higher quality Štof / Eco leather, color of your choice - Seat tilt adjustment - Asynchronous mechanism - Plastic height-adjustable armrests - Height adjustment by gas cylinder - Chrome base D640 with wheels - Load capacity: 120 kg |  | 3 |  | 0
I 1.22 Fluorescent microscope
1 | Desk dim. 298x60x80 cm | - Worktop melamine faced chipboard 36 mm. - Plasticized metal base made of pipes 50x30x2 mm with rectangular hinged feet, foot size 50x25mm. - All edges edged with 2 mm thick ABS edging tape, glued with waterproof PU glue. - Color: classic white - semi matte |  | 1 |  | 0
2 | Desk dim. 327x60x80 cm | - Worktop melamine faced chipboard 36 mm. - Plasticized metal base made of pipes 50x30x2 mm with rectangular hinged feet, foot size 50x25mm. - All edges edged with 2 mm thick ABS edging tape, glued with waterproof PU glue. - Color: classic white - semi matte |  | 1 |  | 0
I 1.27 Cabinet 7
1 | Office table, dim 120x70x80 cm | - Material melamine faced chipboard 36 mm. - Cabinet part mobile: one element with three drawers dim. 45x55x65 cm. Material melamine faced chipboard 18 mm. - Telescopic sliders with retarders. - Ø50 wheels, front two with brakes. - Chromed metal handles. - All edges edged with 2 mm thick ABS edging tape, glued with waterproof PU glue. - Color: classic white - semi matte |  | 4 |  | 0
2 | Office cabinet, dim 120x40x200 cm | - Full door. - Four shelves with height adjustment. - Material melamine faced chipboard 18 mm. - Sliding hinges with fine closure. - Chromed metal handles. - All edges edged with 2 mm thick ABS edging tape, glued with waterproof PU glue. - Color: classic white - semi matte |  | 2 |  | 0
3 | Low office cabinet, dim 120x40x80 cm | - Full door. - Two shelves with height adjustment. - Material melamine faced chipboard 18 mm. - Sliding hinges with fine closure. - Chromed metal handles. - All edges edged with 2 mm thick ABS edging tape, glued with waterproof PU glue. - Color: classic white - semi matte |  | 2 |  | 0
4 | Office chair | - Adjustable high ergo backrest in height and inclination - Ergo seat - Upholstered seat and backrest - Upholstery: higher quality Štof / Eco leather, color of your choice - Seat tilt adjustment - Asynchronous mechanism - Plastic height-adjustable armrests - Height adjustment by gas cylinder - Chrome base D640 with wheels - Load capacity: 120 kg |  | 4 |  | 0
I 1.28 Cabinet 8
1 | Office table, dim 120x70x80 cm | - Material melamine faced chipboard 36 mm. - Cabinet part mobile: one element with three drawers dim. 45x55x65 cm. Material melamine faced chipboard 18 mm. - Telescopic sliders with retarders. - Ø50 wheels, front two with brakes. - Chromed metal handles. - All edges edged with 2 mm thick ABS edging tape, glued with waterproof PU glue. - Color: classic white - semi matte |  | 4 |  | 0
2 | Office cabinet, dim 120x40x200 cm | - Full door. - Four shelves with height adjustment. - Material melamine faced chipboard 18 mm. - Sliding hinges with fine closure. - Chromed metal handles. - All edges edged with 2 mm thick ABS edging tape, glued with waterproof PU glue. - Color: classic white - semi matte |  | 2 |  | 0
3 | Low office cabinet, dim 120x40x80 cm | - Full door. - Two shelves with height adjustment. - Material melamine faced chipboard 18 mm. - Sliding hinges with fine closure. - Chromed metal handles. - All edges edged with 2 mm thick ABS edging tape, glued with waterproof PU glue. - Color: classic white - semi matte |  | 2 |  | 0
4 | Office chair | - Adjustable high ergo backrest in height and inclination - Ergo seat - Upholstered seat and backrest - Upholstery: higher quality Štof / Eco leather, color of your choice - Seat tilt adjustment - Asynchronous mechanism - Plastic height-adjustable armrests - Height adjustment by gas cylinder - Chrome base D640 with wheels - Load capacity: 120 kg |  | 4 |  | 0
I 1.29 Warehouse
1 | Open cupboard, dim 100x45x200 cm | - Four shelves with height adjustment. - Material melamine faced chipboard 18 mm. - All edges edged with 2 mm thick ABS edging tape, glued with waterproof PU glue. - Color: classic white - semi matte |  | 3 |  | 0
2 | Open cabinet, dim 88x45x200 cm | - Four shelves with height adjustment. - Material melamine faced chipboard 18 mm. - All edges edged with 2 mm thick ABS edging tape, glued with waterproof PU glue. - Color: classic white - semi matte |  | 3 |  | 0
3 | Office cabinet, dim 120x45x200 cm | - Full door. - Four shelves with height adjustment. - Material melamine faced chipboard 18 mm. - Sliding hinges with fine closure. - Chromed metal handles. - All edges edged with 2 mm thick ABS edging tape, glued with waterproof PU glue. - Color: classic white - semi matte |  | 2 |  | 0
A 1.14 Printing equipment
1 | Office table, dim 120x70x80 cm | - Material melamine faced chipboard 36 mm. - All edges edged with 2 mm thick ABS edging tape, glued with waterproof PU glue. - Color: classic white - semi matte |  | 2 |  | 0
2 | Low office cabinet, dim 173x31x80 cm | - Open closet. - Two shelves with height adjustment. - Material melamine faced chipboard 18 mm. - All edges edged with 2 mm thick ABS edging tape, glued with waterproof PU glue. - Color: classic white - semi matte |  | 1 |  | 0
A 1.15 Service for general and administrative affairs
1 | Office table, dim 120x70x80 cm | - Material melamine faced chipboard 36 mm. - Cabinet part mobile: one element with three drawers dim. 45x55x65 cm. Material melamine faced chipboard 18 mm. - Telescopic sliders with retarders. - Ø50 wheels, front two with brakes. - Chromed metal handles. - All edges edged with 2 mm thick ABS edging tape, glued with waterproof PU glue. - Color: classic white - semi matte |  | 3 |  | 0
2 | Office cabinet, dim 120x40x200 cm | - Full door. - Four shelves with height adjustment. - Material melamine faced chipboard 18 mm. - Sliding hinges with fine closure. - Chromed metal handles. - All edges edged with 2 mm thick ABS edging tape, glued with waterproof PU glue. - Color: classic white - semi matte |  | 1 |  | 0
3 | Low office cabinet, dim 120x40x80 cm | - Full door. - Two shelves with height adjustment. - Material melamine faced chipboard 18 mm. - Sliding hinges with fine closure. - Chromed metal handles. - All edges edged with 2 mm thick ABS edging tape, glued with waterproof PU glue. - Color: classic white - semi matte |  | 2 |  | 0
4 | Wall hanger, dim 80x200 cm | - Material melamine faced chipboard 18 mm. - Four hooks for hanging clothes. - All edges edged with 2 mm thick ABS edging tape, glued with waterproof PU glue. - Color: classic white - semi matte |  | 1 |  | 0
5 | Office chair | - Adjustable high ergo backrest in height and inclination - Ergo seat - Upholstered seat and backrest - Upholstery: higher quality Štof / Eco leather, color of your choice - Seat tilt adjustment - Asynchronous mechanism - Plastic height-adjustable armrests - Height adjustment by gas cylinder - Chrome base D640 with wheels - Load capacity: 120 kg |  | 5 |  | 0
A 1.16 Head of technical service
1 | Office table, dim 170x90x80 cm | - Material melamine faced chipboard 36 mm. - Cabinet part mobile: one element with three drawers dim. 45x55x65 cm. Material melamine faced chipboard 18 mm. - Telescopic sliders with retarders. - Ø50 wheels, front two with brakes. - Chromed metal handles. - All edges edged with 2 mm thick ABS edging tape, glued with waterproof PU glue. - Color: classic white - semi matte |  | 1 |  | 0
2 | Office table, dim 135x60x80 cm | - Material melamine faced chipboard 36 mm. - Color: classic white - semi matte - All edges edged with 2 mm thick ABS edging tape, glued with waterproof PU glue. |  | 1 |  | 0
3 | Low office cabinet, dim 120x40x80 cm | - Full door. - Two shelves with height adjustment. - Material melamine faced chipboard 18 mm. - Sliding hinges with fine closure. - Chromed metal handles. - All edges edged with 2 mm thick ABS edging tape, glued with waterproof PU glue. - Color: classic white - semi matte |  | 1 |  | 0
4 | Office cabinet, dim 120x40x200 cm | - Full door. - Four shelves with height adjustment. - Material melamine faced chipboard 18 mm. - Sliding hinges with fine closure. - Chromed metal handles. - All edges edged with 2 mm thick ABS edging tape, glued with waterproof PU glue. - Color: classic white - semi matte |  | 1 |  | 0
5 | Wall hanger, dim 80x200 cm | - Material melamine faced chipboard 18 mm. - Four hooks for hanging clothes. - All edges edged with 2 mm thick ABS edging tape, glued with waterproof PU glue. - Color: classic white - semi matte |  | 1 |  | 0
6 | Office chair | - Ergonomically shaped - Seat and backrest made of a single piece of wood - upholstered - Upholstery Quality fabric / Eco leather SANTOS / color of your choice - Plastic fixed upholstered armrests - Tilt mechanism - Height adjustment by gas cylinder - With telescopic cover for GHB gas cylinder - Plastic base with wheels - Load capacity: 120 kg |  | 1 |  | 0
A 1.17 Head of Information Technology Service
1 | Office table, dim 170x90x80 cm | - Material melamine faced chipboard 36 mm. - Cabinet part mobile: one element with three drawers dim. 45x55x65 cm. Material melamine faced chipboard 18 mm. - Telescopic sliders with retarders. - Ø50 wheels, front two with brakes. - Chromed metal handles. - All edges edged with 2 mm thick ABS edging tape, glued with waterproof PU glue. - Color: classic white - semi matte |  | 1 |  | 0
2 | Office table, dim 135x60x80 cm | - Material melamine faced chipboard 36 mm. - All edges edged with 2 mm thick ABS edging tape, glued with waterproof PU glue. - Color: classic white - semi matte |  | 1 |  | 0
3 | Low office cabinet, dim 120x40x80 cm | - Full door. - Two shelves with height adjustment. - Material melamine faced chipboard 18 mm. - Sliding hinges with fine closure. - Chromed metal handles. - All edges edged with 2 mm thick ABS edging tape, glued with waterproof PU glue. - Color: classic white - semi matte |  | 1 |  | 0
4 | Office cabinet, dim 120x40x200 cm | - Full door. - Four shelves with height adjustment. - Material melamine faced chipboard 18 mm. - Sliding hinges with fine closure. - Chromed metal handles. - All edges edged with 2 mm thick ABS edging tape, glued with waterproof PU glue. - Color: classic white - semi matte |  | 1 |  | 0
5 | Wall hanger, dim 80x200 cm | - Material melamine faced chipboard 18 mm. - Four hooks for hanging clothes. - All edges edged with 2 mm thick ABS edging tape, glued with waterproof PU glue. - Color: classic white - semi matte |  | 1 |  | 0
6 | Office chair | - Ergonomically shaped - Seat and backrest made of a single piece of wood - upholstered - Upholstery Quality fabric / Eco leather SANTOS / color of your choice - Plastic fixed upholstered armrests - Tilt mechanism - Height adjustment by gas cylinder - With telescopic cover for GHB gas cylinder - Plastic base with wheels - Load capacity: 120 kg |  | 1 |  | 0
A 1.18 Service for information technology affairs
1 | Office table, dim 120x70x80 cm | - Material melamine faced chipboard 36 mm. - Cabinet part mobile: one element with three drawers dim. 45x55x65 cm. Material melamine faced chipboard 18 mm. - Telescopic sliders with retarders. - Ø50 wheels, front two with brakes. - Chromed metal handles. - All edges edged with 2 mm thick ABS edging tape, glued with waterproof PU glue. - Color: classic white - semi matte |  | 3 |  | 0
2 | Office cabinet, dim 120x40x200 cm | - Full door. - Four shelves with height adjustment. - Material melamine faced chipboard 18 mm. - Sliding hinges with fine closure. - Chromed metal handles. - All edges edged with 2 mm thick ABS edging tape, glued with waterproof PU glue. - Color: classic white - semi matte |  | 1 |  | 0
3 | Low office cabinet, dim 120x40x80 cm | - Full door. - Two shelves with height adjustment. - Material melamine faced chipboard 18 mm. - Sliding hinges with fine closure. - Chromed metal handles. - All edges edged with 2 mm thick ABS edging tape, glued with waterproof PU glue. - Color: classic white - semi matte |  | 2 |  | 0
4 | Wall hanger, dim 80x200 cm | - Material melamine faced chipboard 18 mm. - Four hooks for hanging clothes. - All edges edged with 2 mm thick ABS edging tape, glued with waterproof PU glue. - Color: classic white - semi matte |  | 1 |  | 0
5 | Office chair | - Adjustable high ergo backrest in height and inclination - Ergo seat - Upholstered seat and backrest - Upholstery: higher quality Štof / Eco leather, color of your choice - Seat tilt adjustment - Asynchronous mechanism - Plastic height-adjustable armrests - Height adjustment by gas cylinder - Chrome base D640 with wheels - Load capacity: 120 kg |  | 3 |  | 0
A 1.19 Service for information technology affairs
1 | Office table, dim 120x70x80 cm | - Material melamine faced chipboard 36 mm. - Cabinet part mobile: one element with three drawers dim. 45x55x65 cm. Material melamine faced chipboard 18 mm. - Telescopic sliders with retarders. - Ø50 wheels, front two with brakes. - Chromed metal handles. - All edges edged with 2 mm thick ABS edging tape, glued with waterproof PU glue. - Color: classic white - semi matte |  | 3 |  | 0
2 | Office cabinet, dim 120x40x200 cm | - Full door. - Four shelves with height adjustment. - Material melamine faced chipboard 18 mm. - Sliding hinges with fine closure. - Chromed metal handles. - All edges edged with 2 mm thick ABS edging tape, glued with waterproof PU glue. - Color: classic white - semi matte |  | 1 |  | 0
3 | Low office cabinet, dim 114x40x80 cm | - Full door. - Two shelves with height adjustment. - Material melamine faced chipboard 18 mm. - Sliding hinges with fine closure. - Chromed metal handles. - All edges edged with 2 mm thick ABS edging tape, glued with waterproof PU glue. - Color: classic white - semi matte |  | 2 |  | 0
4 | Wall hanger, dim 80x200 cm | - Material melamine faced chipboard 18 mm. - Four hooks for hanging clothes. - All edges edged with 2 mm thick ABS edging tape, glued with waterproof PU glue. - Color: classic white - semi matte |  | 1 |  | 0
5 | Office chair | - Adjustable high ergo backrest in height and inclination - Ergo seat - Upholstered seat and backrest - Upholstery: higher quality Štof / Eco leather, color of your choice - Seat tilt adjustment - Asynchronous mechanism - Plastic height-adjustable armrests - Height adjustment by gas cylinder - Chrome base D640 with wheels - Load capacity: 120 kg |  | 3 |  | 0
A 1.20 Assistant managers
1 | Office table, dim 120x70x80 cm | - Material melamine faced chipboard 36 mm. - Cabinet part mobile: one element with three drawers dim. 45x55x65 cm. Material melamine faced chipboard 18 mm. - Telescopic sliders with retarders. - Ø50 wheels, front two with brakes. - Chromed metal handles. - All edges edged with 2 mm thick ABS edging tape, glued with waterproof PU glue. - Color: classic white - semi matte |  | 3 |  | 0
2 | Office cabinet, dim 120x40x200 cm | - Full door. - Four shelves with height adjustment. - Material melamine faced chipboard 18 mm. - Sliding hinges with fine closure. - Chromed metal handles. - All edges edged with 2 mm thick ABS edging tape, glued with waterproof PU glue.- Color: classic white - semi matte |  | 1 |  | 0
3 | Low office cabinet, dim 120x40x80 cm | - Full door. - Two shelves with height adjustment. - Material melamine faced chipboard 18 mm. - Sliding hinges with fine closure. - Chromed metal handles.- All edges edged with 2 mm thick ABS edging tape, glued with waterproof PU glue. - Color: classic white - semi matte |  | 2 |  | 0
4 | Wall hanger, dim 80x200 cm | - Material melamine faced chipboard 18 mm. - Four hooks for hanging clothes. - All edges edged with 2 mm thick ABS edging tape, glued with waterproof PU glue. - Color: classic white - semi matte |  | 1 |  | 0
5 | Office chair | - Adjustable high ergo backrest in height and inclination - Ergo seat - Upholstered seat and backrest - Upholstery: higher quality Štof / Eco leather, color of your choice - Seat tilt adjustment - Asynchronous mechanism - Plastic height-adjustable armrests - Height adjustment by gas cylinder - Chrome base D640 with wheels - Load capacity: 120 kg |  | 3 |  | 0
A 1.21 Assistant managers
1 | Office table, dim 120x70x80 cm | - Material melamine faced chipboard 36 mm. - Cabinet part mobile: one element with three drawers dim. 45x55x65 cm. Material melamine faced chipboard 18 mm. - Telescopic sliders with retarders. - Ø50 wheels, front two with brakes. - Chromed metal handles. - All edges edged with 2 mm thick ABS edging tape, glued with waterproof PU glue. - Color: classic white - semi matte |  | 3 |  | 0
2 | Office cabinet, dim 120x40x200 cm | - Full door. - Four shelves with height adjustment. - Material melamine faced chipboard 18 mm. - Sliding hinges with fine closure. - Chromed metal handles. - All edges edged with 2 mm thick ABS edging tape, glued with waterproof PU glue. - Color: classic white - semi matte |  | 1 |  | 0
3 | Low office cabinet, dim 120x40x80 cm | - Full door. - Two shelves with height adjustment. - Material melamine faced chipboard 18 mm. - Sliding hinges with fine closure. - Chromed metal handles. - All edges edged with 2 mm thick ABS edging tape, glued with waterproof PU glue. - Color: classic white - semi matte |  | 2 |  | 0
4 | Wall hanger, dim 80x200 cm | - Material melamine faced chipboard 18 mm. - Four hooks for hanging clothes. - All edges edged with 2 mm thick ABS edging tape, glued with waterproof PU glue. - Color: classic white - semi matte |  | 1 |  | 0
5 | Office chair | - Adjustable high ergo backrest in height and inclination - Ergo seat - Upholstered seat and backrest - Upholstery: higher quality Štof / Eco leather, color of your choice - Seat tilt adjustment - Asynchronous mechanism - Plastic height-adjustable armrests - Height adjustment by gas cylinder - Chrome base D640 with wheels - Load capacity: 120 kg |  | 3 |  | 0
A 1.22 Secretary of the center
1 | Office table, dim 166x90x80 cm | - Material melamine faced chipboard 36 mm. - Cabinet part mobile: one element with three drawers dim. 45x55x65 cm. Material melamine faced chipboard 18 mm. - Telescopic sliders with retarders. - Ø50 wheels, front two with brakes. - Chromed metal handles. - All edges edged with 2 mm thick ABS edging tape, glued with waterproof PU glue. - Color: classic white - semi matte |  | 1 |  | 0
2 | Office table, dim 135x60x80 cm | - Material melamine faced chipboard 36 mm. - All edges edged with 2 mm thick ABS edging tape, glued with waterproof PU glue. - Color: classic white - semi matte |  | 1 |  | 0
3 | Low office cabinet, dim 120x40x80 cm | - Full door. - Two shelves with height adjustment. - Material melamine faced chipboard 18 mm. - Sliding hinges with fine closure. - Chromed metal handles. - All edges edged with 2 mm thick ABS edging tape, glued with waterproof PU glue.- Color: classic white - semi matte |  | 1 |  | 0
4 | Office cabinet, dim 120x40x200 cm | - Full door. - Four shelves with height adjustment. - Material melamine faced chipboard 18 mm. - Sliding hinges with fine closure. - Chromed metal handles. - All edges edged with 2 mm thick ABS edging tape, glued with waterproof PU glue. - Color: classic white - semi matte |  | 1 |  | 0
5 | Conference table, dim 191x100x80 cm | - Material melamine faced chipboard 36 mm. - All edges edged with 2 mm thick ABS edging tape, glued with waterproof PU glue. - Color: classic white - semi matte |  | 1 |  | 0
6 | Wall hanger, dim 80x200 cm | - Material melamine faced chipboard 18 mm. - Four hooks for hanging clothes. - All edges edged with 2 mm thick ABS edging tape, glued with waterproof PU glue. - Color: classic white - semi matte |  | 1 |  | 0
7 | Office chair | High backrest - Seat and backrest made of a single piece of wood - upholstered - Upholstery: black leather / eco leather - Chromed fixed upholstered armrests - Tilt mechanism - Height adjustment by gas cylinder - With telescopic cover for GHB gas cylinder - Chrome base with wheels - Load capacity: 140 kg |  | 1 |  | 0
8 | Conference chair | - Low backrest - Seat and backrest made of a single piece of wood - upholstered - Upholstery: black leather / eco leather - Chromed fixed upholstered armrests - Tilt mechanism - Height adjustment by gas cylinder - With telescopic cover for GHB gas cylinder - Chrome base with wheels - Load capacity: 140 kg |  | 6 |  | 0
A 1.23 Meeting room
1 | Conference table, dim 300x100x80 cm | - Material melamine faced chipboard 36 mm. - All edges edged with 2 mm thick ABS edging tape, glued with waterproof PU glue. - Color: classic white - semi matte |  | 1 |  | 0
2 | Wall hanger, dim 80x200 cm | - Material melamine faced chipboard 18 mm. - Four hooks for hanging clothes. - All edges edged with 2 mm thick ABS edging tape, glued with waterproof PU glue. - Color: classic white - semi matte |  | 2 |  | 0
3 | Conference chair | - Low backrest - Seat and backrest made of a single piece of wood - upholstered - Upholstery: black leather / eco leather - Chromed fixed upholstered armrests - Tilt mechanism - Height adjustment by gas cylinder - With telescopic cover for GHB gas cylinder - Chrome base with wheels - Load capacity: 140 kg |  | 12 |  | 0
A 1.24 Technical secretary of the center
1 | Office table, dim 120x70x80 cm | - Material melamine faced chipboard 36 mm. - Cabinet part mobile: one element with three drawers dim. 45x55x65 cm. Material melamine faced chipboard 18 mm. - Telescopic sliders with retarders. - Ø50 wheels, front two with brakes. - Chromed metal handles. - All edges edged with 2 mm thick ABS edging tape, glued with waterproof PU glue. - Color: classic white - semi matte |  | 2 |  | 0
2 | Office cabinet, dim 120x40x200 cm | - Full door. - Four shelves with height adjustment. - Material melamine faced chipboard 18 mm. - Sliding hinges with fine closure. - Chromed metal handles. - All edges edged with 2 mm thick ABS edging tape, glued with waterproof PU glue. - Color: classic white - semi matte |  | 1 |  | 0
3 | Low office cabinet, dim 120x40x80 cm | - Full door. - Two shelves with height adjustment. - Material melamine faced chipboard 18 mm. - Sliding hinges with fine closure. - Chromed metal handles. - All edges edged with 2 mm thick ABS edging tape, glued with waterproof PU glue. - Color: classic white - semi matte |  | 1 |  | 0
4 | Office chair | High backrest - Seat and backrest made of a single piece of wood - upholstered - Upholstery: black leather / eco leather - Chromed fixed upholstered armrests - Tilt mechanism - Height adjustment by gas cylinder - With telescopic cover for GHB gas cylinder - Chrome base with wheels - Load capacity: 140 kg |  | 2 |  | 0
A 1.25 Dean (head of the center)
1 | Office table, dim 170x90x80 cm | - Material melamine faced chipboard 36 mm. - Cabinet part mobile: one element with three drawers dim. 45x55x65 cm. Material melamine faced chipboard 18 mm. - Telescopic sliders with retarders. - Ø50 wheels, front two with brakes. - Chromed metal handles. - All edges edged with 2 mm thick ABS edging tape, glued with waterproof PU glue. - Color: classic white - semi matte |  | 1 |  | 0
2 | Office table, dim 135x60x80 cm | - Material melamine faced chipboard 36 mm. - All edges edged with 2 mm thick ABS edging tape, glued with waterproof PU glue. - Color: classic white - semi matte |  | 1 |  | 0
3 | Conference table, dim 180x90x80 cm | - Material melamine faced chipboard 36 mm. - All edges edged with 2 mm thick ABS edging tape, glued with waterproof PU glue. - Color: classic white - semi matte |  | 1 |  | 0
4 | Low office cabinet, dim 120x40x80 cm | - Full door. - Two shelves with height adjustment. - Material melamine faced chipboard 18 mm. - Sliding hinges with fine closure. - Chromed metal handles. - All edges edged with 2 mm thick ABS edging tape, glued with waterproof PU glue. - Color: classic white - semi matte |  | 1 |  | 0
5 | Office cabinet, dim 120x40x200 cm | - Full door. - Four shelves with height adjustment. - Material melamine faced chipboard 18 mm. - Sliding hinges with fine closure. - Chromed metal handles. - All edges edged with 2 mm thick ABS edging tape, glued with waterproof PU glue. - Color: classic white - semi matte |  | 1 |  | 0
6 | Wall hanger, dim 80x200 cm | - Material melamine faced chipboard 18 mm. - Four hooks for hanging clothes. - All edges edged with 2 mm thick ABS edging tape, glued with waterproof PU glue. - Color: classic white - semi matte |  | 1 |  | 0
7 | Club table, dim 120x40x50 cm | - Material melamine faced chipboard 36 mm. - All edges edged with 2 mm thick ABS edging tape, glued with waterproof PU glue. - Color: classic white - semi matte |  | 1 |  | 0
8 | Office chair | High backrest - Seat and backrest made of a single piece of wood - upholstered - Upholstery: black leather / eco leather - Fixed chromed upholstered armrests - Tilt mechanism - Height adjustment by gas cylinder - With telescopic cover for GHB gas cylinder - Chrome base with wheels - Load capacity: 120 kg |  | 1 |  | 0
9 | Conference chair | - Low backrest - Seat and backrest made of a single piece of wood - upholstered - Upholstery: black leather / eco leather - Chromed fixed upholstered armrests - Tilt mechanism - Height adjustment by gas cylinder - With telescopic cover for GHB gas cylinder - Chrome base with wheels - Load capacity: 140 kg |  | 4 |  | 0
10 | An armchair | - Provides a complete feeling of comfort - Wooden body - Fully upholstered - Upholstery: Quality fabric / Eco leather / color of your choice - Chrome legs - Load capacity: 120 kg |  | 2 |  | 0
11 | Three-seater | - Provides a complete feeling of comfort and elegance - Wooden body - Fully upholstered - Chrome legs - Total width: 199 cm - Total height: 67 cm - Seat height: 42 cm - Seat depth: 55 cm- Total depth: 77 cm - color of your choice |  | 1 |  | 0
A 1.26 Department of economic and financial affairs
1 | Office table, dim 120x70x80 cm | - Material melamine faced chipboard 36 mm. - Cabinet part mobile: one element with three drawers dim. 45x55x65 cm. Material melamine faced chipboard 18 mm. - Telescopic sliders with retarders. - Ø50 wheels, front two with brakes. - Chromed metal handles. - All edges edged with 2 mm thick ABS edging tape, glued with waterproof PU glue. - Color: classic white - semi matte |  | 8 |  | 0
2 | Office cabinet, dim 120x40x200 cm | - Full door. - Four shelves with height adjustment. - Material melamine faced chipboard 18 mm. - Sliding hinges with fine closure. - Chromed metal handles. - All edges edged with 2 mm thick ABS edging tape, glued with waterproof PU glue. - Color: classic white - semi matte |  | 3 |  | 0
3 | Low office cabinet, dim 120x40x80 cm | - Full door. - Two shelves with height adjustment. - Material melamine faced chipboard 18 mm. - Sliding hinges with fine closure. - Chromed metal handles. - All edges edged with 2 mm thick ABS edging tape, glued with waterproof PU glue. - Color: classic white - semi matte |  | 3 |  | 0
4 | Wall hanger, dim 80x200 cm | - Material melamine faced chipboard 18 mm. - Four hooks for hanging clothes. - All edges edged with 2 mm thick ABS edging tape, glued with waterproof PU glue. - Color: classic white - semi matte |  | 2 |  | 0
5 | Office chair | - Adjustable high ergo backrest in height and inclination - Ergo seat - Upholstered seat and backrest - Upholstery: higher quality Štof / Eco leather, color of your choice - Seat tilt adjustment - Asynchronous mechanism - Plastic height-adjustable armrests - Height adjustment by gas cylinder - Chrome base D640 with wheels - Load capacity: 120 kg |  | 8 |  | 0
A 1.27 Head of financial and economic affairs
1 | Office table, dim 170x90x80 cm | - Material melamine faced chipboard 36 mm. - Cabinet part mobile: one element with three drawers dim. 45x55x65 cm. Material melamine faced chipboard 18 mm. - Telescopic sliders with retarders. - Ø50 wheels, front two with brakes. - Chromed metal handles. - All edges edged with 2 mm thick ABS edging tape, glued with waterproof PU glue. - Color: classic white - semi matte |  | 1 |  | 0
2 | Office table, dim 135x60x80 cm | - Material melamine faced chipboard 36 mm. - All edges edged with 2 mm thick ABS edging tape, glued with waterproof PU glue. - Color: classic white - semi matte |  | 1 |  | 0
3 | Low office cabinet, dim 120x40x80 cm | - Full door. - Two shelves with height adjustment. - Material melamine faced chipboard 18 mm. - Sliding hinges with fine closure. - Chromed metal handles. - All edges edged with 2 mm thick ABS edging tape, glued with waterproof PU glue. - Color: classic white - semi matte |  | 1 |  | 0
4 | Wall hanger, dim 80x200 cm | - Material melamine faced chipboard 18 mm. - Four hooks for hanging clothes. - All edges edged with 2 mm thick ABS edging tape, glued with waterproof PU glue. - Color: classic white - semi matte |  | 1 |  | 0
5 | Office chair | - Ergonomically shaped - Seat and backrest made of a single piece of wood - upholstered - Upholstery Quality fabric / Eco leather SANTOS / color of your choice - Plastic fixed upholstered armrests - Tilt mechanism - Height adjustment by gas cylinder - With telescopic cover for GHB gas cylinder - Plastic base with wheels - Load capacity: 120 kg |  | 1 |  | 0
S0.35 Warehouse
1 | Shelf, dim 150x45x200 cm | - Plasticized metal construction made of pipes 30x30x2 mm with rectangular hinged feet, foot size 50x25mm. - Six shelves melamine faced chipboard 18 mm. - All edges edged with 2 mm thick ABS edging tape, glued with waterproof PU glue. - Color: classic white - semi matte |  | 2 |  | 0
2 | Open wardrobe, dim 160x45x200 cm | - Four shelves with height adjustment. - Material melamine faced chipboard 18 mm. - All edges edged with 2 mm thick ABS edging tape, glued with waterproof PU glue. - Color: classic white - semi matte |  | 2 |  | 0
3 | Open wardrobe, dim 157x40x200 cm | - Four shelves with height adjustment. - Material melamine faced chipboard 18 mm. - All edges edged with 2 mm thick ABS edging tape, glued with waterproof PU glue. - Color: classic white - semi matte |  | 2 |  | 0
4 | Cabinet, dim 120x40x200 cm | - Full door. - Four shelves with height adjustment. - Material melamine faced chipboard 18 mm. - Sliding hinges with fine closure. - Chromed metal handles. - All edges edged with 2 mm thick ABS edging tape, glued with waterproof PU glue. - Color: classic white - semi matte |  | 1 |  | 0
5 | Cupboard, dim 100x60x200 cm | - Full door. - Four shelves with height adjustment. - Material melamine faced chipboard 18 mm. - Sliding hinges with fine closure. - Chromed metal handles. - All edges edged with 2 mm thick ABS edging tape, glued with waterproof PU glue. - Color: classic white - semi matte |  | 2 |  | 0
S0.13 Cabinet for teaching staff 1
1 | Office table, dim 120x70x80 cm | - Material melamine faced chipboard 36 mm. - Cabinet part mobile: one element with three drawers dim. 45x55x65 cm. Material melamine faced chipboard 18 mm. - Telescopic sliders with retarders. - Ø50 wheels, front two with brakes. - Chromed metal handles. - All edges edged with 2 mm thick ABS edging tape, glued with waterproof PU glue. - Color: classic white - semi matte |  | 20 |  | 0
2 | Low office cabinet, dim 135x40x80 cm | - Full door. - Two shelves with height adjustment. - Material melamine faced chipboard 18 mm. - Sliding hinges with fine closure. - Chromed metal handles. - All edges edged with 2 mm thick ABS edging tape, glued with waterproof PU glue. - Color: classic white - semi matte |  | 1 |  | 0
3 | Office chair | - Adjustable high ergo backrest in height and inclination - Ergo seat - Upholstered seat and backrest - Upholstery: higher quality Štof / Eco leather, color of your choice - Seat tilt adjustment - Asynchronous mechanism - Plastic height-adjustable armrests - Height adjustment by gas cylinder - Chrome base D640 with wheels - Load capacity: 120 kg |  | 20 |  | 0
S0.14 Cabinet for teaching staff 2
1 | Office table, dim 120x70x80 cm | - Material melamine faced chipboard 36 mm. - Cabinet part mobile: one element with three drawers dim. 45x55x65 cm. Material melamine faced chipboard 18 mm. - Telescopic sliders with retarders. - Ø50 wheels, front two with brakes. - Chromed metal handles. - All edges edged with 2 mm thick ABS edging tape, glued with waterproof PU glue. - Color: classic white - semi matte |  | 3 |  | 0
2 | Low office cabinet, dim 135x40x80 cm | - Full door. - Two shelves with height adjustment. - Material melamine faced chipboard 18 mm. - Sliding hinges with fine closure. - Chromed metal handles. - All edges edged with 2 mm thick ABS edging tape, glued with waterproof PU glue.- Color: classic white - semi matte |  | 1 |  | 0
3 | Office chair | - Adjustable high ergo backrest in height and inclination - Ergo seat - Upholstered seat and backrest - Upholstery: higher quality Štof / Eco leather, color of your choice - Seat tilt adjustment - Asynchronous mechanism - Plastic height-adjustable armrests - Height adjustment by gas cylinder - Chrome base D640 with wheels - Load capacity: 120 kg |  | 3 |  | 0
S0.15 Office of the vice dean
1 | Office table, dim 170x90x80 cm | - Material melamine faced chipboard 36 mm. - Cabinet part mobile: one element with three drawers dim. 45x55x65 cm. Material melamine faced chipboard 18 mm. - Telescopic sliders with retarders. - Ø50 wheels, front two with brakes. - Chromed metal handles. - All edges edged with 2 mm thick ABS edging tape, glued with waterproof PU glue. - Color: classic white - semi matte |  | 1 |  | 0
2 | Office table, dim 135x60x80 cm | - Material melamine faced chipboard 36 mm. - All edges edged with 2 mm thick ABS edging tape, glued with waterproof PU glue. - Color: classic white - semi matte |  | 1 |  | 0
3 | Conference table, dim 180x90x80 cm | - Material melamine faced chipboard 36 mm. - All edges edged with 2 mm thick ABS edging tape, glued with waterproof PU glue. - Color: classic white - semi matte |  | 1 |  | 0
4 | Low office cabinet, dim 135x40x80 cm | - Full door. - Two shelves with height adjustment. - Material melamine faced chipboard 18 mm. - Sliding hinges with fine closure. - Chromed metal handles. - All edges edged with 2 mm thick ABS edging tape, glued with waterproof PU glue. - Color: classic white - semi matte |  | 1 |  | 0
5 | Wall hanger, dim 80x200 cm | - Material melamine faced chipboard 18 mm. - Four hooks for hanging clothes. - All edges edged with 2 mm thick ABS edging tape, glued with waterproof PU glue.- Color: classic white - semi matte |  | 1 |  | 0
6 | Office chair | High backrest - Seat and backrest made of a single piece of wood - upholstered - Upholstery: black leather / eco leather - Chromed fixed upholstered armrests - Tilt mechanism - Height adjustment by gas cylinder - With telescopic cover for GHB gas cylinder - Chrome base with wheels - Load capacity: 140 kg |  | 1 |  | 0
7 | Conference chair | - Low backrest - Seat and backrest made of a single piece of wood - upholstered - Upholstery: black leather / eco leather - Chromed fixed upholstered armrests - Tilt mechanism - Height adjustment by gas cylinder - With telescopic cover for GHB gas cylinder - Chrome base with wheels - Load capacity: 140 kg |  | 4 |  | 0
S0.17 Technical support
1 | Office table, dim 120x70x80 cm | - Material melamine faced chipboard 36 mm. - Cabinet part mobile: one element with three drawers dim. 45x55x65 cm. Material melamine faced chipboard 18 mm. - Telescopic sliders with retarders. - Ø50 wheels, front two with brakes. - Chromed metal handles. - All edges edged with 2 mm thick ABS edging tape, glued with waterproof PU glue.- Color: classic white - semi matte |  | 4 |  | 0
2 | Low office cabinet, dim 135x40x80 cm | - Full door. - Two shelves with height adjustment. - Material melamine faced chipboard 18 mm. - Sliding hinges with fine closure. - Chromed metal handles. - All edges edged with 2 mm thick ABS edging tape, glued with waterproof PU glue. - Color: classic white - semi matte |  | 2 |  | 0
3 | Office cabinet, dim 135x40x200 cm | - Full door. - Four shelves with height adjustment. - Material melamine faced chipboard 18 mm. - Sliding hinges with fine closure. - Chromed metal handles. - Color: classic white - semi matte - All edges edged with 2 mm thick ABS edging tape, glued with waterproof PU glue. |  | 1 |  | 0
4 | Wall hanger, dim 80x200 cm | - Material melamine faced chipboard 18 mm. - Four hooks for hanging clothes. - All edges edged with 2 mm thick ABS edging tape, glued with waterproof PU glue. - Color: classic white - semi matte |  | 1 |  | 0
5 | Office chair | - Adjustable high ergo backrest in height and inclination - Ergo seat - Upholstered seat and backrest - Upholstery: higher quality Štof / Eco leather, color of your choice - Seat tilt adjustment - Asynchronous mechanism - Plastic height-adjustable armrests - Height adjustment by gas cylinder - Chrome base D640 with wheels - Load capacity: 120 kg |  | 4 |  | 0
S0.22 Lecture hall
1 | Office table, dim 175x80x80 cm | - Material melamine faced chipboard 36 mm. - Cabinet part mobile: one element with three drawers dim. 45x55x65 cm. Material melamine faced chipboard 18 mm. - Telescopic sliders with retarders. - Ø50 wheels, front two with brakes. - Chromed metal handles. - All edges edged with 2 mm thick ABS edging tape, glued with waterproof PU glue. - Color: classic white - semi matte |  | 1 |  | 0
2 | Office chair | - Adjustable high ergo backrest in height and inclination - Ergo seat - Upholstered seat and backrest - Upholstery: higher quality Štof / Eco leather, color of your choice - Seat tilt adjustment - Asynchronous mechanism - Plastic height-adjustable armrests - Height adjustment by gas cylinder - Chrome base D640 with wheels - Load capacity: 120 kg |  | 2 |  | 0
3 | Chairs | - Seat and backrest made of wood shavings - upholstered - Black metal frame with four legs - Plastic covering of the lower part of the seat and backrest - Right fixed armrest with writing board They can agree on each other - Load capacity: 120 kg - color of your choice |  | 54 |  | 0
TOTAL
0

## 2. Laboratories IT
Institute for Information Technologies Kragujevac - for the Center of Excellence
no | DESCRIPTION | SPECIFICATION | Offered technical specification | Quantity | Unit Price | In total
ROOM 12.29
1 | Special purpose digester, dim. 120x80x250 cm | - Worktop made of acid-resistant ceramic tiles glued to waterproof plywood 35 mm thick. The tiles are grouted with acid-resistant epoxy grout. A ceramic acid-resistant tub with internal dimensions of 260x115x125 mm is built into the plate. - Laboratory water tap and gas connection. Controls from the outside. - The base of the digester is a plasticized metal base made of steel pipes. 30x30x2 mm. - The upper part of the digester is formed on both sides of melamine board, internally coated with acid-resistant ceramic tiles, grouted with epoxy acid-resistant grout. - The digester has a double back for extracting light and heavy vapors. Material Max resistance 2. - The hood of the digester is polypropylene with a Ø250 outlet for connecting the ventilation line. - Digester ceiling made of Max resistance2 plates. - Under the panel there is a cabinet with a door. Material double-sided formed melamine board. - Sliding hinges with fine closure. - Handles Ø10 plasticized metal, ergonomic shape, length 285 mm. - The digester is equipped with three single-phase power sockets, engine start buttons, contactor, bimetal, lighting switch and fuses - The digester has waterproof led lighting 2 x 10W.Note: The customer undertakes to prepare all the necessary technical conditions for the installation of the digester. - Color: classic white - semi matte |  | 6 |  | 0
2 | Ventilation for three digesters | Acid-resistant digester fan. - Fluid flow: Q = 1800 m3/h - Engine power: P = 2.2 kW - Rotational speed: V = 2,900 rpm - Suction branches = 250 mm - Dpress booms = 200 mm Assembly kit - Cantilever fan support - Acid-resistant ventilation duct with a diameter of 250 mm. Note: The customer undertakes to prepare all the necessary technical conditions for the installation of the digester. |  | 2 |  | 0
3 | Central laboratory table, dim 360x120x90 cm | - Worktop made of acid-resistant ceramic tiles glued to waterproof plywood 35 mm thick. The tiles are grouted with acid-resistant epoxy grout. An acid-resistant ceramic tub with internal dimensions of 470x370x250 mm and three acid-resistant ceramic tubs are built into the slab. 260x115x125 mm - Laboratory faucet for hot and cold water, drying rack, three one-piece cold water faucets and eyewash. - Two-height shelf for reagents, plasticized metal construction made of profile pipes and sheet metal. The shelves are made of compact boards with a thickness of 13 mm. 8 single-phase power sockets are installed on the shelf. - The cabinet part is fixed: an element with a door under the bathtub and elements with drawers and doors on both sides along the entire length of the table. Material double-sided formed melamine board. Sliding hinges with fine closure. - Telescopic sliders with retarders. - Laboratory handles, plasticized metal, ergonomic shape, length 285mm. - Plasticized metal base made of pipes 50x30x2 mm with rectangular hinged feet, foot size 50x25mm. - All edges edged with 2 mm thick ABS edging tape, glued with waterproof PU glue. - Color: classic white - semi matte |  | 1 |  | 0
3a | Central laboratory table, dim 360x120x90 cm | - Monolithic ceramic worktop. An acid-resistant ceramic tub with internal dimensions of 470x370x250 mm and three acid-resistant ceramic tubs are built into the panel. 260x115x125 mm. - Laboratory faucet for hot and cold water, drying rack, three one-piece cold water faucets and eyewash. - Two-height shelf for reagents, plasticized metal construction made of profile pipes and sheet metal. The shelves are made of compact boards with a thickness of 13 mm. 8 single-phase power sockets are installed on the shelf. - The cabinet part is fixed: an element with a door under the bathtub and elements with drawers and doors on both sides along the entire length of the table. Material double-sided formed melamine board. - Sliding hinges with fine closure. - Telescopic sliders with retarders. - Laboratory handles, plasticized metal, ergonomic shape, length 285mm. - Plasticized metal base made of pipes 50x30x2 mm with rectangular hinged feet, foot size 50x25mm. - All edges edged with 2 mm thick ABS edging tape, glued with waterproof PU glue. - Color: classic white - semi matte |  | 1 |  | 0
4 | Laboratory table, dim 600x90x90 cm | - 13 mm thick Compact worktop. - Plasticized metal base made of pipes 50x30x2 mm with rectangular hinged feet, foot size 50x25mm. - Mobile part of the cabinet: five elements with a drawer and a door dim. 45x70x81 cm. Material double-sided formed melamine board. - Sliding hinges with fine closure. - Telescopic sliders with retarders. - Ø75 wheels with rubber coating, front two with brakes. - Laboratory handles, plasticized metal, ergonomic shape, length 285mm. - All edges edged with 2 mm thick ABS edging tape, glued with waterproof PU glue. - Color: classic white - semi matte |  | 1 |  | 0
5 | Laboratory chair | Seat and backrest made of special polyurethane /color of your choice Chrome ring for legs Height adjustment by gas cylinder Plastic base with wheels or feet. Load capacity: 120 kg Dimensions: Total height (cm): with wheels: 100-113; with feet: 97.5-110.5 Seat height (cm): with wheels: 64-77; with feet: 61.5-74.5 cm Seat width: 47 cmSeat depth: 43cm |  | 6 |  | 0
6 | Scale table, dim 100x65x90 cm | - Worktop compact, 13mm thick with built-in marble top. - Membrane plate dim. 500x400 mm, is supported by a concrete slab on a layer of sand. - Plasticized metal base made of pipes 100x40x2 mm with feet for leveling. - The table covering is made of double-sided melamine board. - All edges edged with 2 mm thick ABS edging tape, glued with waterproof PU glue.. - Color: classic white - semi matte |  | 1 |  | 0
7 | Combined safety cabinet for acids, bases and flammable chemicals | - In accordance with EN 14470-1, EN 61010-1, EN 16121, EN 16122 standards - With aspirator and filter - Completely manufactured from acid-resistant steel 10/10 mm. - External monolithic construction completely closed. - Ground connection. - Height leveling feet. Upper part, for acids and bases . - 4 height-adjustable shelves, made of electrogalvanized steel. - Shelves collection capacity approx. 7 liters. Load capacity kg. 40/100. - Doors that open up to 180 °. - Concealed acid-resistant hinges. - Carbok® activated carbon filter - Thermally protected electro-aspirator IMQ IPX4 made of polymer - Input voltage: Volt 220/230. Maximum absorbed power: 65V. - Fuse 5k20 F 500 µA. Lower part for storage of flammable chemicals - fire resistance 90 min - The interior body panels are made of anti-scratch, corrosion-resistant materials. - Safety closing system: in case of fire, the door closes automatically at a temperature > 50 ° C. - Natural internal ventilation system, equipped with two certified safety valves with automatic closing at 70 ± 10 ° C. - External dimensions: 1100 x 510 x 1670 mm - Internal dimensions: part of acid and base: 490 + 490 x 465 x 1020 - Internal dimensions: part for flammable chemicals: 935 x 395 x 445 mm - Weight: 300kg - Internal volume: 465 + 164 Litres |  | 1 |  | 0
ROOM 12.31
1 | Laboratory table, dim 350x90x90 cm | - 13 mm thick Compact worktop. - Plasticized metal base made of pipes 50x30x2 mm with rectangular hinged feet, foot size 50x25mm. - Mobile part of the cabinet: two elements with a drawer and a door dim. 45x70x81 cm. Material double-sided formed melamine board. - Sliding hinges with fine closure. - Telescopic sliders with retarders. - Ø75 wheels with rubber coating, front two with brakes. - Laboratory handles, plasticized metal, ergonomic shape, length 285mm. - All edges edged with 2 mm thick ABS edging tape, glued with waterproof PU glue. - Color: classic white - semi matte |  | 1 |  | 0
2 | Laboratory table, dim 350x90x90 cm | - 13 mm thick Compact worktop. - Plasticized metal base made of pipes 50x30x2 mm with rectangular hinged feet, foot size 50x25mm. - Mobile part of the cabinet: two elements with a drawer and a door dim. 45x70x81 cm. Material double-sided formed melamine board. - Sliding hinges with fine closure. - Telescopic sliders with retarders. - Ø75 wheels with rubber coating, front two with brakes. - Laboratory handles, plasticized metal, ergonomic shape, length 285mm. - All edges edged with 2 mm thick ABS edging tape, glued with waterproof PU glue. - Color: classic white - semi matte |  | 1 |  | 0
3 | Laboratory chair | Seat and backrest made of special polyurethane /color of your choice Chrome ring for legs Height adjustment by gas cylinder Plastic base with wheels or feet. Load capacity: 120 kg Dimensions: Total height (cm): with wheels: 100-113; with feet: 97.5-110.5 Seat height (cm): with wheels: 64-77; with feet: 61.5-74.5 cm Seat width: 47 cm Seat depth: 43cm |  | 5 |  | 0
4 | Safety cabinet for storing 120 l of flammable substances, fire resistance 90 min | - In accordance with EN 14470-1, EN 16121, EN 16122 - Fire resistance test performed according to EN 1363-1. - Completely manufactured from acid-resistant steel 10/10 mm thick, protected by acid-resistant epoxy paint - Palletized stand - External monolithic construction completely sealed. - Innovative fireproof insulation made of highly resistant material, completely ecological Inner panels made of scratch-resistant material - Inflatable lining 8 + 6 cm (DIN 4102), which swells in case of fire. - Safety closing system: in case of fire, the door automatically closes at a temperature > 50 ° C; it is not electric - Natural internal ventilation system for steam, equipped with two certified safety valves with automatic closing at 70 ± 10 ° C. - 3 height-adjustable shelves made of electrogalvanized steel protected with acid-resistant epoxy paint - Shelves collection capacity approx. 14 liters. Load capacity 80 kg. - Warning stickers "no smoking" and "fire" (according to European standards DIN 4844 and ISO 3864). - Ground connection. - Height leveling feet. - External dimensions: 1200x640x1325 (DXШXV) mm - Internal dimensions: 1053x495x1110 mm - Weight: 290 kg - Internal volume: approx. 578 liters |  | 1 |  | 0
ROOM 12.31
1 | Laboratory table, dim 350x90x90 cm | - 13 mm thick Compact worktop. - Plasticized metal base made of pipes 50x30x2 mm with rectangular hinged feet, foot size 50x25mm. - Mobile part of the cabinet: two elements with a drawer and a door dim. 45x70x81 cm. Material double-sided formed melamine board. - Sliding hinges with fine closure. - Telescopic sliders with retarders. - Ø75 wheels with rubber coating, front two with brakes. - Laboratory handles, plasticized metal, ergonomic shape, length 285mm. - All edges edged with 2 mm thick ABS edging tape, glued with waterproof PU glue. - Color: classic white - semi matte |  | 1 |  | 0
2 | Office table, dim 150x60x80 cm | - Worktop made of 25 mm thick melamine board on both sides. - Plasticized metal base made of pipes 50x30x2 mm with rectangular hinged feet, foot size 50x25mm. - Mobile cabinet part: one element with drawers dim. 45x50x65 cm. Material double-sided formed melamine board. - Telescopic sliders with retarders. - PVC wheels Ø50, front two with brakes. - Laboratory handles, plasticized metal, ergonomic shape, length 285mm. - All edges edged with 2 mm thick ABS edging tape, glued with waterproof PU glue. - Color: classic white - semi matte |  | 1 |  | 0
3 | Laboratory cabinet, dim 100x40x200 cm | - Full door. - Four shelves with height adjustment. - Material double-sided formed melamine board. - Sliding hinges with fine closure. - Plasticized metal handles with an ergonomic shape. - Plasticized metal base made of pipes 50x30x2 mm with rectangular hinged feet. - All edges edged with 2 mm thick ABS edging tape, glued with waterproof PU glue. - Color: classic white - semi matte |  | 2 |  | 0
4 | Laboratory chair | Seat and backrest made of special polyurethane /color of your choice Height adjustment by gas cylinder With telescopic cover for gas cylinder GHB Chromed base with wheels or with feet Dimensions: Total height (cm): with wheels: 78-91; with feet: 75.5-88.5 Seat height (cm): with wheels: 42.55, with feet. 39.5-52.5 Seat width: 47 cmSeat depth: 43 cm |  | 5 |  | 0
ROOM 12.32
1 | Laboratory table, dim 120x60x90 cm | - 13mm thick Compact worktop. - Cabinet part fixed: elements with drawers and doors along the entire length. Material double-sided formed melamine board. - Sliding hinges with fine closure. - Telescopic sliders with retarders. - Laboratory handles, plasticized metal, ergonomic shape, length 285mm. Plasticized metal base made of pipes 30x30x2 mm with rectangular hinged feet, foot size 50x25mm.- All edges edged with 2 mm thick ABS edging tape, glued with waterproof PU glue. - Color: classic white - semi matte |  | 1 |  | 0
2 | Laboratory cabinet, dim 150x40x200 cm | - Glass door 6 mm. - Four shelves with height adjustment. - Material double-sided formed melamine board. - Sliding hinges with fine closure. - Plasticized metal handles with an ergonomic shape. - Plasticized metal base made of pipes 50x30x2 mm with rectangular hinged feet. - All edges edged with 2 mm thick ABS edging tape, glued with waterproof PU glue. - Color: classic white - semi matte |  | 1 |  | 0
3 | Wardrobe, dim 120x40x200 cm | - Full door. - Two shelves and a wardrobe rail. - Material double-sided formed melamine board. - Sliding hinges with fine closure. - Plasticized metal handles with an ergonomic shape. Plasticized metal base made of pipes 50x30x2 mm with rectangular hinged feet. - All edges edged with 2 mm thick ABS edging tape, glued with waterproof PU glue. - Color: classic white - semi matte |  | 1 |  | 0
4 | Laboratory chair | Seat and backrest made of special polyurethane /color of your choice Chrome ring for legs Height adjustment by gas cylinder Plastic base with wheels or feet. Load capacity: 120 kg Dimensions: Total height (cm): with wheels: 100-113; with feet: 97.5-110.5 Seat height (cm): with wheels: 64-77; with feet: 61.5-74.5 cm Seat width: 47 cm Seat depth: 43cm |  | 3 |  | 0
ROOM 12.33
1 | Laboratory chair | Seat and backrest made of special polyurethane Chrome ring for legs Height adjustment by gas cylinder Plastic base with wheels or feet. Load capacity: 120 kg Dimensions: Total height (cm): with wheels: 100-113; with feet: 97.5-110.5 Seat height (cm): with wheels: 64-77; with feet: 61.5-74.5 cm Seat width: 47 cm Seat depth: 43cm |  | 6 |  | 0
2 | Combined safety cabinet for acids, bases and flammable chemicals | - In accordance with EN61010-1, EN16121, EN16122 norms, PPP2125 A - With aspirator and fan - Completely manufactured from acid-resistant steel 10/10 mm. - External monolithic construction completely closed. - Ground connection. - Height leveling feet. Upper part, for acids and bases . - 4 height-adjustable shelves, made of electrogalvanized steel. - Shelves collection capacity approx. 7 liters. Load capacity kg. 40/100. - Doors that open up to 180 °. - Concealed acid-resistant hinges. - Carbok® activated carbon filter - Thermally protected electro-aspirator IMQ IPX4 made of polymer - Input voltage: Volt 220/230. - Maximum absorbed power: 65V. Fuse 5k20 F 500 µA. Lower part for storage of flammable chemicals - fire resistance 90 min - The interior body panels are made of anti-scratch, corrosion-resistant materials. - Safety closing system: in case of fire, the door closes automatically at a temperature > 50 ° C. - Natural internal ventilation system, equipped with two certified safety valves with automatic closing at 70 ± 10 ° C. - External dimensions: 1100 x 510 x 1670 mm - Internal dimensions: part of acid and base: 490 + 490 x 465 x 1020 - Internal dimensions: part for flammable chemicals: 935 x 395 x 445 mm - Weight: 300kg - Internal volume: 465 + 164 Litres |  | 1 |  | 0
3 | Laboratory cabinet, dim 130x50x200 cm | - Full door. - Four shelves with height adjustment. - Material double-sided formed melamine board. - Sliding hinges with fine closure. - Plasticized metal handles with an ergonomic shape. - Plasticized metal base made of pipes 50x30x2 mm with rectangular hinged feet. - All edges edged with 2 mm thick ABS edging tape, glued with waterproof PU glue. - Color: classic white - semi matte |  | 2 |  | 0
4 | Laboratory table, dim 450x60x90 cm | - 13 mm thick Compact worktop. - Plasticized metal base made of pipes 50x30x2 mm with rectangular hinged feet, foot size 50x25mm. - Mobile part of the cabinet: three elements with a drawer and a door dim. 60x50x81 cm. Material double-sided formed melamine board. - Sliding hinges with fine closure. - Telescopic sliders with retarders. - Ø75 wheels with rubber coating, front two with brakes. - Laboratory handles, plasticized metal, ergonomic shape, length 285mm. - All edges edged with 2 mm thick ABS edging tape, glued with waterproof PU glue. - Color: classic white - semi matte |  | 2 |  | 0
5 | Central laboratory table, dim 200x120x90 cm | - 13mm thick Compact worktop. - Cabinet part fixed: elements with drawers and doors on both sides along the entire length. Material double-sided formed melamine board. - Sliding hinges with fine closure. - Telescopic sliders with retarders. - Laboratory handles, plasticized metal, ergonomic shape, length 285mm. - Plasticized metal base made of pipes 30x30x2 mm with rectangular hinged feet, foot size 50x25mm.All edges edged with 2 mm thick ABS edging tape, glued with waterproof PU glue. - Color: classic white - semi matte |  | 1 |  | 0
ROOM 12.34
1 | Laboratory table, dim 280x100x90 cm | - 13 mm thick Compact worktop. - Plasticized metal base made of pipes 50x30x2 mm with rectangular hinged feet, foot size 50x25mm. - Color: classic white - semi matte |  | 1 |  | 0
2 | Laboratory table, dim 240x100x90 cm | - 13 mm thick Compact worktop. - Plasticized metal base made of pipes 50x30x2 mm with rectangular hinged feet, foot size 50x25mm. Mobile part of the cabinet: two elements with a drawer and a door dim. 45x70x81 cm. Material double-sided formed melamine board. - Sliding hinges with fine closure. - Telescopic sliders with retarders. - Ø75 wheels with rubber coating, front two with brakes. - Laboratory handles, plasticized metal, ergonomic shape, length 285mm. - All edges edged with 2 mm thick ABS edging tape, glued with waterproof PU glue. - Color: classic white - semi matte |  | 1 |  | 0
3 | Laboratory table, dim 100x100x90 cm | - 13mm thick Compact worktop. - Cabinet part fixed: elements with drawers and doors along the entire length. Material double-sided formed melamine board. - Sliding hinges with fine closure. - Telescopic sliders with retarders. - Laboratory handles, plasticized metal, ergonomic shape, length 285mm. Plasticized metal base made of pipes 30x30x2 mm with rectangular hinged feet, foot size 50x25mm. - All edges edged with 2 mm thick ABS edging tape, glued with waterproof PU glue. - Color: classic white - semi matte |  | 1 |  | 0
4 | Mobile element, dim 50x60x65 cm | - Door elements. Material double-sided formed melamine board. - Sliding hinges with fine closure. - Laboratory handles, plasticized metal, ergonomic shape, length 285mm. - Ø75 wheels with rubber coating, front two with brakes. - All edges edged with 2 mm thick ABS edging tape, glued with waterproof PU glue. - Color: classic white - semi matte |  | 3 |  | 0
5 | Office chair | Adjustable high ergo backrest in height and tilt Ergo seat Seat and backrest upholstered with quality fabric or eco leather - color of your choice Seat tilt adjustment Asynchronous mechanism Plastic height adjustable armrests Height adjustment by gas cylinder Chromed base with wheels Load capacity: 120 kg |  | 5 |  | 0
ROOM 12.34a
1 | Laboratory table, dim 120x60x90 cm | - 13 mm thick Compact worktop. - Plasticized metal base made of pipes 50x30x2 mm with rectangular hinged feet, foot size 50x25mm. - Mobile part of the cabinet: two elements with a drawer and a door dim. 45x50x81 cm. Material double-sided formed melamine board. - Sliding hinges with fine closure. - Telescopic sliders with retarders. - Ø75 wheels with rubber coating, front two with brakes. - Laboratory handles, plasticized metal, ergonomic shape, length 285mm. - All edges edged with 2 mm thick ABS edging tape, glued with waterproof PU glue. - Color: classic white - semi matte |  | 2 |  | 0
2 | Laboratory cabinet, dim 180x40x200 cm | - Full door. - Four shelves with height adjustment. - Material double-sided formed melamine board. - Sliding hinges with fine closure. - Plasticized metal handles with an ergonomic shape. Plasticized metal base made of pipes 50x30x2 mm with rectangular hinged feet. - All edges edged with 2 mm thick ABS edging tape, glued with waterproof PU glue. - Color: classic white - semi matte |  | 1 |  | 0
3 | Laboratory chair | Seat and backrest made of special polyurethane /color of your choice Chrome ring for legs Height adjustment by gas cylinder Plastic base with wheels or feet. Load capacity: 120 kg Dimensions: Total height (cm): with wheels: 100-113; with feet: 97.5-110.5 Seat height (cm): with wheels: 64-77; with feet: 61.5-74.5 cm Seat width: 47 cm Seat depth: 43cm |  | 2 |  | 0
ROOM 12.35
1 | Tasting table, dim 255x40x90 cm | - 13 mm thick Compact worktop. - Three compartments on the table top. Material double-sided formed melamine board. - Plasticized metal base made of pipes 50x30x2 mm with rectangular hinged feet, foot size 50x25mm. - Color: classic white - semi matte |  | 1 |  | 0
2 | Laboratory one-piece sink, dim 130x60x90 cm | - 13 mm thick Compact worktop. - A polypropylene bathtub with internal dimensions of 500x400x250 mm is built into the panel. - Laboratory faucet for hot and cold water. - Fixed cabinet part: an element with a door along the entire length of the table. Material double-sided formed melamine board. - Sliding hinges with fine closure. - Laboratory handles, plasticized metal, ergonomic shape, length 285mm. - Plasticized metal base made of pipes 50x30x2 mm with rectangular hinged feet, foot size 50x25mm. - All edges edged with 2 mm thick ABS edging tape, glued with waterproof PU glue. - Color: classic white - semi matte |  | 1 |  | 0
3 | Laboratory table, dim 100x40x90 cm | - 13 mm thick Compact worktop. - Plasticized metal base made of pipes 50x30x2 mm with rectangular hinged feet, foot size 50x25mm. - Color: classic white - semi matte |  | 1 |  | 0
4 | Laboratory table, dim 245x60x90 cm | - 13mm thick Compact worktop. - Cabinet part fixed: elements with drawers and doors along the entire length. Material double-sided formed melamine board. - Sliding hinges with fine closure. - Telescopic sliders with retarders. - Laboratory handles, plasticized metal, ergonomic shape, length 285mm. Plasticized metal base made of pipes 30x30x2 mm with rectangular hinged feet, foot size 50x25mm. - All edges edged with 2 mm thick ABS edging tape, glued with waterproof PU glue. - Color: classic white - semi matte |  | 1 |  | 0
5 | Laboratory table, dim 90x60x90 cm | - 13 mm thick Compact worktop. - Plasticized metal base made of pipes 50x30x2 mm with rectangular hinged feet, foot size 50x25mm. - Color: classic white - semi matte |  | 1 |  | 0
6 | Table for visual inspection, dim 150x60x90 cm | - 13 mm thick Compact worktop. - Plasticized metal base made of pipes 50x30x2 mm with rectangular hinged feet, foot size 50x25mm. - Color: classic white - semi matte |  | 1 |  | 0
7 | Office table, dim 120x60x80 cm | - Worktop made of 25 mm thick melamine board on both sides. - Plasticized metal base made of pipes 50x30x2 mm with rectangular hinged feet, foot size 50x25mm. - Mobile cabinet part: one element with drawers dim. 45x50x65 cm. Material double-sided formed melamine board. - Telescopic sliders with retarders. - PVC wheels Ø50, front two with brakes. - Laboratory handles, plasticized metal, ergonomic shape, length 285mm. - All edges edged with 2 mm thick ABS edging tape, glued with waterproof PU glue. - Color: classic white - semi matte |  | 1 |  | 0
8 | Low cabinet, dim 60x40x90 cm | - Full door. - Two shelves with height adjustment. - Material double-sided formed melamine board. - Sliding hinges with fine closure. - Plasticized metal handles with an ergonomic shape. - Plasticized metal base made of pipes 50x30x2 mm with rectangular hinged feet. - All edges edged with 2 mm thick ABS edging tape, glued with waterproof PU glue. - Color: classic white - semi matte |  | 1 |  | 0
9 | Office cabinet, dim 80x40x200 cm | - Full door. - Four shelves with height adjustment. - Material double-sided formed melamine board. - Sliding hinges with fine closure. - Plasticized metal handles with an ergonomic shape. - All edges edged with 2 mm thick ABS edging tape, glued with waterproof PU glue. - Color: classic white - semi matte |  | 1 |  | 0
10 | Laboratory chair | Seat and backrest made of special polyurethane /color of your choice Height adjustment by gas cylinder With telescopic cover for gas cylinder GHB Chromed base with wheels or with feet Dimensions: Total height (cm): with wheels: 78-91; with feet: 75.5-88.5 Seat height (cm): with wheels: 42.55, with feet. 39.5-52.5 Seat width: 47 cmSeat depth: 43 cm |  | 5 |  | 0
ROOM 12.36
1 | Laboratory table, dim 180x80x80 cm | - Worktop made of 25 mm thick melamine board on both sides. - Plasticized metal base made of pipes 50x30x2 mm with rectangular hinged feet, foot size 50x25mm. - Mobile cabinet part: one element with drawers dim. 45x50x65 cm. Material double-sided formed melamine board. - Telescopic sliders with retarders. - PVC wheels Ø50, front two with brakes. - Laboratory handles, plasticized metal, ergonomic shape, length 285mm. - All edges edged with 2 mm thick ABS edging tape, glued with waterproof PU glue. - Color: classic white - semi matte |  | 2 |  | 0
2 | Laboratory chair | Seat and backrest made of special polyurethane /color of your choice Height adjustment by gas cylinder With telescopic cover for gas cylinder GHB Chromed base with wheels or with feet Dimensions: Total height (cm): with wheels: 78-91; with feet: 75.5-88.5 Seat height (cm): with wheels: 42.55, with feet. 39.5-52.5 Seat width: 47 cmSeat depth: 43 cm |  | 2 |  | 0
ROOM 12.37
1 | Laboratory table, dim 170x100x90 cm | - 13 mm thick Compact worktop. - Plasticized metal base made of pipes 50x30x2 mm with rectangular hinged feet, foot size 50x25mm. - Mobile part of the cabinet: one element with a drawer and a door dim. 45x65x81 cm. Material double-sided formed melamine board. - Sliding hinges with fine closure. - Telescopic sliders with retarders. - Ø75 wheels with rubber coating, front two with brakes. - Laboratory handles, plasticized metal, ergonomic shape, length 285mm. - All edges edged with 2 mm thick ABS edging tape, glued with waterproof PU glue. - Color: classic white - semi matte |  | 1 |  | 0
2 | Laboratory cabinet, dim 170x40x200 cm | - Full door. - Four shelves with height adjustment. - Material double-sided formed melamine board. - Sliding hinges with fine closure. - Plasticized metal handles with an ergonomic shape. Plasticized metal base made of pipes 50x30x2 mm with rectangular hinged feet. - All edges edged with 2 mm thick ABS edging tape, glued with waterproof PU glue. - Color: classic white - semi matte |  | 1 |  | 0
ROOM 12.38
1 | Central laboratory table, dim 400x160x90 cm | Worktop made of acid-resistant ceramic tiles glued to waterproof plywood 35 mm thick. The tiles are grouted with acid-resistant epoxy grout. Two acid-resistant ceramic bathtubs with internal dimensions of 470x370x250 mm are built into the slab. - Two laboratory taps for hot and cold water, two drying racks and an eye wash. - Two-height shelf for reagents, plasticized metal construction made of profile pipes and sheet metal. The shelves are made of compact boards with a thickness of 13 mm. 8 single-phase power sockets are installed on the shelf. - The cabinet part is fixed: an element with a door under the bathtub and elements with drawers and doors on both sides along the entire length of the table. Material double-sided formed melamine board. - Sliding hinges with fine closure. - Telescopic sliders with retarders. - Laboratory handles, plasticized metal, ergonomic shape, length 285mm. Plasticized metal base made of pipes 50x30x2 mm with rectangular hinged feet, foot size 50x25mm. - All edges edged with 2 mm thick ABS edging tape, glued with waterproof PU glue. - Color: classic white - semi matte |  | 1 |  | 0
1a | Central laboratory table, dim 400x160x90 cm | - Monolithic ceramic worktop. Two acid-resistant ceramic bathtubs with internal dimensions of 470x370x250 mm are built into the slab. - Two laboratory taps for hot and cold water, two drying racks and an eye wash. - Two-height shelf for reagents, plasticized metal construction made of profile pipes and sheet metal. The shelves are made of compact boards with a thickness of 13 mm. 8 single-phase power sockets are installed on the shelf. - The cabinet part is fixed: an element with a door under the bathtub and elements with drawers and doors on both sides along the entire length of the table. Material double-sided formed melamine board. - Sliding hinges with fine closure. - Telescopic sliders with retarders. Laboratory handles, plasticized metal, ergonomic shape, length 285mm. - Plasticized metal base made of pipes 50x30x2 mm with rectangular hinged feet, foot size 50x25mm.- All edges edged with 2 mm thick ABS edging tape, glued with waterproof PU glue. - Color: classic white - semi matte |  | 1 |  | 0
2 | Laboratory table, dim 350x80x90 cm | - Worktop Max resistance 2, 13 mm thick. - Plasticized metal base made of pipes 50x30x2 mm with rectangular hinged feet, foot size 50x25mm. - Mobile part of the cabinet: three elements with a drawer and a door dim. 45x65x81 cm. Material double-sided formed melamine board. - Sliding hinges with fine closure. - Telescopic sliders with retarders. - Ø75 wheels with rubber coating, front two with brakes. - Laboratory handles, plasticized metal, ergonomic shape, length 285mm. - All edges edged with 2 mm thick ABS edging tape, glued with waterproof PU glue. |  | 1 |  | 0
3 | Office table, dim 180x80x80 cm | - Worktop made of 25 mm thick melamine board on both sides. - Plasticized metal base made of pipes 50x30x2 mm with rectangular hinged feet, foot size 50x25mm. - Mobile cabinet part: one element with drawers dim. 45x50x65 cm. Material double-sided formed melamine board. - Telescopic sliders with retarders. - PVC wheels Ø50, front two with brakes. - Laboratory handles, plasticized metal, ergonomic shape, length 285mm. - All edges edged with 2 mm thick ABS edging tape, glued with waterproof PU glue. - Color: classic white - semi matte |  | 1 |  | 0
4 | Scale table, dim 100x65x90 cm | - Worktop compact, 13mm thick with built-in marble top. - Membrane plate dim. 500x400 mm, is supported by a concrete slab on a layer of sand. - Plasticized metal base made of pipes 100x40x2 mm with feet for leveling. The table covering is made of double-sided melamine board. - All edges edged with 2 mm thick ABS edging tape, glued with waterproof PU glue.. - Color: classic white - semi matte |  | 1 |  | 0
5 | Laboratory chair | Seat and backrest made of special polyurethane/color of your choice Height adjustment by gas cylinder With telescopic cover for gas cylinder GHB Chromed base with wheels or with feet Dimensions: Total height (cm): with wheels: 78-91; with feet: 75.5-88.5 Seat height (cm): with wheels: 42.55, with feet. 39.5-52.5 Seat width: 47 cmSeat depth: 43 cm |  | 4 |  | 0
6 | Safety cabinet for storing 160 liters of chemicals, bases and acids | - in accordance with EN61010-1, EN16121, EN16122 norms, PPP2125 A - With aspirator and filter - Completely manufactured from acid and electrogalvanized steel, thickness 10/10 mm, painted with acid-resistant epoxy powder - External monolithic construction completely closed; double chassis (external and internal) - 3 height-adjustable shelves made of electrogalvanized steel painted with acid-resistant epoxy powder. Shelves secured against falling out of the tray - Capacity to collect spilled liquid per shelf approx. 15 liters. Load capacity 100 kg. - Doors that open up to 180 ° allow easy removal of shelves without tilting. - Concealed acid-resistant hinges. - The E-FLOW energy system adjusts the fan speed to the state of the cabinet (open / closed), thus saving energy - Active filter installed in the cabinet, easy to change Cunctator - an electronic device that signals that the filter needs to be replaced - Thermally protected electro-aspirator IMQ IPX4 made of polymer. - Input voltage: 220/230V - Maximum absorbed power: 65W - Danger warning stickers on the door (according to European standards DIN 4844 and ISO 3864). - Ground connection. - Height leveling feet. - External dimensions: 1200 x 500 x 1998 mm - Internal dimensions: 1120 x 450 x 1500 mm - Weight: 155 kg - Internal volume: approx. 766 liters |  | 1 |  | 0
ROOM 12.39
1 | Laboratory one-piece sink, dim 400x80x90 cm | - 13 mm thick Compact worktop. A polypropylene bathtub with internal dimensions of 500x400x250 mm is built into the panel. - Laboratory faucet for hot and cold water. - Fixed cabinet part: an element with a door along the entire length of the table. Material double-sided formed melamine board. A low-mounted boiler installed in the element. Sliding hinges with fine closure. - Laboratory handles, plasticized metal, ergonomic shape, length 285mm. - Plasticized metal base made of pipes 50x30x2 mm with rectangular hinged feet, foot size 50x25mm. - All edges edged with 2 mm thick ABS edging tape, glued with waterproof PU glue. - Color: classic white - semi matte |  | 1 |  | 0
2 | Office table, dim 120x60x80 cm | - Worktop made of 25 mm thick melamine board on both sides. - Plasticized metal base made of pipes 50x30x2 mm with rectangular hinged feet, foot size 50x25mm. - Mobile cabinet part: one element with drawers dim. 45x50x65 cm. Material double-sided formed melamine board. - Telescopic sliders with retarders. - PVC wheels Ø50, front two with brakes. - Laboratory handles, plasticized metal, ergonomic shape, length 285mm.- All edges edged with 2 mm thick ABS edging tape, glued with waterproof PU glue. - Color: classic white - semi matte |  | 3 |  | 0
3 | Laboratory chair | Seat and backrest made of special polyurethane /color of your choice Height adjustment by gas cylinder With telescopic cover for gas cylinder GHB Chromed base with wheels or with feet Dimensions: Total height (cm): with wheels: 78-91; with feet: 75.5-88.5 Seat height (cm): with wheels: 42.55, with feet. 39.5-52.5 Seat width: 47 cmSeat depth: 43 cm |  | 3 |  | 0
4 | Laboratory cabinet, dim 120x40x200 cm | - Full door. - Four shelves with height adjustment. - Material double-sided formed melamine board. - Sliding hinges with fine closure. - Plasticized metal handles with an ergonomic shape. Plasticized metal base made of pipes 50x30x2 mm with rectangular hinged feet. - All edges edged with 2 mm thick ABS edging tape, glued with waterproof PU glue. - Color: classic white - semi matte |  | 1 |  | 0
ROOM 12.40
1 | Laboratory table, dim 350x80x90 cm | - 13 mm thick Compact worktop. - Fixed cabinet part: one element with drawers and door, dark 180x70x88 cm, free workplace and one element with drawers and door, dark 60x70x88 cm. Material double-sided formed melamine board. - Sliding hinges with fine closure. - Telescopic sliders with retarders. - Laboratory handles, plasticized metal, ergonomic shape, length 285mm. - Plasticized metal base made of pipes 30x30x2 mm with rectangular hinged feet, foot size 50x25mm. All edges edged with 2 mm thick ABS edging tape, glued with waterproof PUglue. - Color: classic white - semi matte |  | 1 |  | 0
2 | Office table, dim 120x60x80 cm | - Worktop made of 25 mm thick melamine board on both sides. - Plasticized metal base made of pipes 50x30x2 mm with rectangular hinged feet, foot size 50x25mm. - Mobile cabinet part: one element with drawers dim. 45x50x65 cm. Material double-sided formed melamine board. - Telescopic sliders with retarders. - PVC wheels Ø50, front two with brakes. - Laboratory handles, plasticized metal, ergonomic shape, length 285mm. - All edges edged with 2 mm thick ABS edging tape, glued with waterproof PU glue. - Color: classic white - semi matte |  | 1 |  | 0
3 | Mobile element, dim 50x60x65 cm | - Door elements. Material double-sided formed melamine board. - Sliding hinges with fine closure. - Laboratory handles, plasticized metal, ergonomic shape, length 285mm. - Ø75 wheels with rubber coating, front two with brakes. - All edges edged with 2 mm thick ABS edging tape, glued with waterproof PU glue. - Color: classic white - semi matte |  | 1 |  | 0
4 | Laboratory chair | Seat and backrest made of special polyurethane /color of your choice Height adjustment by gas cylinder With telescopic cover for gas cylinder GHB Chromed base with wheels or with feet Dimensions: Total height (cm): with wheels: 78-91; with feet: 75.5-88.5 Seat height (cm): with wheels: 42.55, with feet. 39.5-52.5 Seat width: 47 cmSeat depth: 43 cm |  | 2 |  | 0
ROOM 12.41
1 | Laboratory table, dim 350x80x90 cm | - 13 mm thick Compact worktop. - Fixed cabinet part: one element with drawers and door, dark 180x70x88 cm, free workplace and one element with drawers and door, dark 60x70x88 cm. Material double-sided formed melamine board. - Sliding hinges with fine closure. - Telescopic sliders with retarders. - Laboratory handles, plasticized metal, ergonomic shape, length 285mm. - Plasticized metal base made of pipes 30x30x2 mm with rectangular hinged feet, foot size 50x25mm. - All edges edged with 2 mm thick ABS edging tape, glued with waterproof PU glue. - Color: classic white - semi matte |  | 1 |  | 0
2 | Laboratory table, dim 200x60x90 cm | - Worktop Max resistance 2, 13 mm thick. - Plasticized metal base made of pipes 50x30x2 mm with rectangular hinged feet, foot size 50x25mm. Mobile part of the cabinet: two elements with a drawer and a door dim. 45x50x81 cm. Material double-sided formed melamine board. - Sliding hinges with fine closure. - Telescopic sliders with retarders. - Ø75 wheels with rubber coating, front two with brakes. - Laboratory handles, plasticized metal, ergonomic shape, length 285mm. - All edges edged with 2 mm thick ABS edging tape, glued with waterproof PU glue. - Color: classic white - semi matte |  | 1 |  | 0
3 | Laboratory chair | Seat and backrest made of special polyurethane /color of your choice Chrome ring for legs Height adjustment by gas cylinder Plastic base with wheels or feet. Load capacity: 120 kg Dimensions: Total height (cm): with wheels: 100-113; with feet: 97.5-110.5 Seat height (cm): with wheels: 64-77; with feet: 61.5-74.5 cm Seat width: 47 cmSeat depth: 43cm |  | 2 |  | 0
ROOM 12.42
1 | Laboratory table, dim 350x80x90 cm | - 13 mm thick Compact worktop. - Fixed cabinet part: one element with drawers and door, dark 180x70x88 cm, free workplace and one element with drawers and door, dark 60x70x88 cm. Material double-sided formed melamine board. - Sliding hinges with fine closure. - Telescopic sliders with retarders. - Laboratory handles, plasticized metal, ergonomic shape, length 285mm. - Plasticized metal base made of pipes 30x30x2 mm with rectangular hinged feet, foot size 50x25mm. - All edges edged with 2 mm thick ABS edging tape, glued with waterproof PU glue. - Color: classic white - semi matte |  | 2 |  | 0
2 | Safety cabinet for storing 160 liters of chemicals, bases and acids | - In accordance with EN61010-1, EN16121, EN16122 norms, PPP2125 A - With aspirator and fan - Completely manufactured from acid and electrogalvanized steel, thickness 10/10 mm, painted with acid-resistant epoxy powder - External monolithic construction completely closed; double chassis (external and internal) - 3 height-adjustable shelves made of electrogalvanized steel painted with acid-resistant epoxy powder. Shelves secured against falling out of the tray The capacity to collect spilled liquid per shelf is approx. 15 liters. Load capacity 100 kg. - Doors that open up to 180 ° allow easy removal of shelves without tilting. - Concealed acid-resistant hinges. - The E-FLOW energy system adjusts the fan speed to the state of the cabinet (open / closed), thus saving energy - Active filter installed in the cabinet, easy to change - Cunctator - an electronic device that signals that the filter needs to be replaced - Thermally protected electro-aspirator IMQ IPX4 made of polymer. - Input voltage: 220/230V - Maximum absorbed power: 65W - Danger warning stickers on the door (according to European standards DIN 4844 and ISO 3864). - Ground connection. - Height leveling feet. - External dimensions: 1200 x 500 x 1998 mm - Internal dimensions: 1120 x 450 x 1500 mm - Weight: 155 kg- Internal volume: approx. 766 liters |  | 1 |  | 0
3 | Laboratory table, dim 120x60x90 cm | 13 mm thick Compact worktop. - Plasticized metal base made of pipes 30x30x2 mm with rectangular hinged feet, foot size 50x25mm. - Color: classic white - semi matte |  | 1 |  | 0
4 | Laboratory chair | Seat and backrest made of special polyurethane/color of your choice Chrome ring for legs Height adjustment by gas cylinder Plastic base with wheels or feet. Load capacity: 120 kg Dimensions: Total height (cm): with wheels: 100-113; with feet: 97.5-110.5 Seat height (cm): with wheels: 64-77; with feet: 61.5-74.5 cm Seat width: 47 cmSeat depth: 43cm |  | 2 |  | 0
ROOM 12.43
1 | Laboratory table, dim 350x80x90 cm | - 13 mm thick Compact worktop. - Fixed cabinet part: one element with drawers and door, dark 180x70x88 cm, free workplace and one element with drawers and door, dark 60x70x88 cm. Material double-sided formed melamine board. - Sliding hinges with fine closure. - Telescopic sliders with retarders. - Laboratory handles, plasticized metal, ergonomic shape, length 285mm. - Plasticized metal base made of pipes 30x30x2 mm with rectangular hinged feet, foot size 50x25mm. - All edges edged with 2 mm thick ABS edging tape, glued with waterproof PU glue. - Color: classic white - semi matte |  | 1 |  | 0
2 | Office table, dim 120x60x80 cm | - Worktop made of 25 mm thick melamine board on both sides. - Plasticized metal base made of pipes 50x30x2 mm with rectangular hinged feet, foot size 50x25mm. - Mobile cabinet part: one element with drawers dim. 45x50x65 cm. Material double-sided formed melamine board. - Telescopic sliders with retarders. - PVC wheels Ø50, front two with brakes. - Laboratory handles, plasticized metal, ergonomic shape, length 285mm. - All edges edged with 2 mm thick ABS edging tape, glued with waterproof PU glue. - Color: classic white - semi matte |  | 1 |  | 0
3 | Laboratory chair | Seat and backrest made of special polyurethane /color of your choice Chrome ring for legs Height adjustment by gas cylinder Plastic base with wheels or feet. Load capacity: 120 kg Dimensions: Total height (cm): with wheels: 100-113; with feet: 97.5-110.5 Seat height (cm): with wheels: 64-77; with feet: 61.5-74.5 cm Seat width: 47 cmSeat depth: 43cm |  | 2 |  | 0
ROOM 12.44
1 | Laboratory table, dim 330x90x90 cm | - Worktop compact 13 mm thick. - Plasticized metal base made of pipes 50x30x2 mm with rectangular hinged feet, foot size 50x25mm. - Mobile part of the cabinet: two elements with a drawer and a door dim. 60x65x81 cm. Material double-sided formed melamine board. - Sliding hinges with fine closure. - Telescopic sliders with retarders. - Ø75 wheels with rubber coating, front two with brakes. - Laboratory handles, plasticized metal, ergonomic shape, length 285mm. - All edges edged with 2 mm thick ABS edging tape, glued with waterproof PU glue. - Color: classic white - semi matte |  | 1 |  | 0
2 | Mobile element, dim 50x60x65 cm | - Door elements. Material double-sided formed melamine board. - Sliding hinges with fine closure. - Laboratory handles, plasticized metal, ergonomic shape, length 285mm. - Ø75 wheels with rubber coating, front two with brakes. - All edges edged with 2 mm thick ABS edging tape, glued with waterproof PU glue. - Color: classic white - semi matte |  | 2 |  | 0
3 | Laboratory table, dim 120x80x90 cm | - Worktop compact 13 mm thick.Plasticized metal base made of pipes 50x30x2 mm with rectangular hinged feet, foot size 50x25mm. - Color: classic white - semi matte |  | 1 |  | 0
4 | Laboratory cabinet, dim 60x40x200 cm | - Glass door 6 mm. - Four shelves with height adjustment. - Material double-sided formed melamine board. - Sliding hinges with fine closure. - Plasticized metal handles with an ergonomic shape. - Plasticized metal base made of pipes 50x30x2 mm with rectangular hinged feet. - All edges edged with 2 mm thick ABS edging tape, glued with waterproof PU glue. - Color: classic white - semi matte |  | 1 |  | 0
5 | Laboratory cabinet, dim 120x40x200 cm | - Full door. - Four shelves with height adjustment. - Material double-sided formed melamine board. - Sliding hinges with fine closure. - Plasticized metal handles with an ergonomic shape. Plasticized metal base made of pipes 50x30x2 mm with rectangular hinged feet. - All edges edged with 2 mm thick ABS edging tape, glued with waterproof PU glue. - Color: classic white - semi matte |  | 1 |  | 0
6 | Laboratory table, dim 200x90x90 cm | - Worktop compact 13 mm thick. - Plasticized metal base made of pipes 50x30x2 mm with rectangular hinged feet, foot size 50x25mm. - Mobile part of the cabinet: two elements with a drawer and a door dim. 60x65x81 cm. Material double-sided formed melamine board. - Sliding hinges with fine closure. - Telescopic sliders with retarders. - Ø75 wheels with rubber coating, front two with brakes. - Laboratory handles, plasticized metal, ergonomic shape, length 285mm. - All edges edged with 2 mm thick ABS edging tape, glued with waterproof PU glue. - Color: classic white - semi matte |  | 2 |  | 0
6 | Laboratory chair | Seat and backrest made of special polyurethane /color of your choice Chrome ring for legs Height adjustment by gas cylinder Plastic base with wheels or feet. Load capacity: 120 kg Dimensions: Total height (cm): with wheels: 100-113; with feet: 97.5-110.5 Seat height (cm): with wheels: 64-77; with feet: 61.5-74.5 cm Seat width: 47 cmSeat depth: 43cm |  | 3 |  | 0
ROOM 12.45
1 | Office table, dim 120x60x80 cm | - Worktop made of 25 mm thick melamine board on both sides. - Plasticized metal base made of pipes 50x30x2 mm with rectangular hinged feet, foot size 50x25mm. - Mobile cabinet part: one element with drawers dim. 45x50x65 cm. Material double-sided formed melamine board. - Telescopic sliders with retarders. - PVC wheels Ø50, front two with brakes. - Laboratory handles, plasticized metal, ergonomic shape, length 285mm. - All edges edged with 2 mm thick ABS edging tape, glued with waterproof PU glue. - Color: classic white - semi matte |  | 1 |  | 0
2 | Laboratory table, dim 200x100x90 cm | - Worktop compact 13 mm thick. - Plasticized metal base made of pipes 50x30x2 mm with rectangular hinged feet, foot size 50x25mm. - Mobile part of the cabinet: two elements with a drawer and a door dim. 60x65x81 cm. Material double-sided formed melamine board. - Sliding hinges with fine closure. - Telescopic sliders with retarders. - Ø75 wheels with rubber coating, front two with brakes. - Laboratory handles, plasticized metal, ergonomic shape, length 285mm. - All edges edged with 2 mm thick ABS edging tape, glued with waterproof PU glue. - Color: classic white - semi matte |  | 1 |  | 0
3 | Laboratory cabinet, dim 120x40x200 cm | - Glass door 6 mm. - Four shelves with height adjustment. - Material double-sided formed melamine board. - Sliding hinges with fine closure. - Plasticized metal handles with an ergonomic shape. - Plasticized metal base made of pipes 50x30x2 mm with rectangular hinged feet. - All edges edged with 2 mm thick ABS edging tape, glued with waterproof PU glue. - Color: classic white - semi matte |  | 1 |  | 0
4 | Office chair | Adjustable high ergo backrest in height and tilt Ergo seat Seat and backrest upholstered with quality fabric or eco leather - color of your choiceSeat tilt adjustment Asynchronous mechanismPlastic height adjustable armrests Height adjustment by gas cylinder Chromed base with wheels Load capacity: 120 kg |  | 2 |  | 0
5 | Mobile element, dim 50x60x65 cm | - Door elements. Material double-sided formed melamine board. - Sliding hinges with fine closure. - Laboratory handles, plasticized metal, ergonomic shape, length 285mm. - Ø75 wheels with rubber coating, front two with brakes. - All edges edged with 2 mm thick ABS edging tape, glued with waterproof PU glue. - Color: classic white - semi matte |  | 1 |  | 0
ROOM 12.46
1 | Office table, dim 120x60x80 cm | - Worktop made of 25 mm thick melamine board on both sides. - Plasticized metal base made of pipes 50x30x2 mm with rectangular hinged feet, foot size 50x25mm. - Mobile cabinet part: one element with drawers dim. 45x50x65 cm. Material double-sided formed melamine board. - Telescopic sliders with retarders. - PVC wheels Ø50, front two with brakes. - Laboratory handles, plasticized metal, ergonomic shape, length 285mm. - All edges edged with 2 mm thick ABS edging tape, glued with waterproof PU glue. - Color: classic white - semi matte |  | 3 |  | 0
2 | Laboratory table, dim 120x60x90 cm | - Worktop compact 13 mm thick. - Plasticized metal base made of pipes 50x30x2 mm with rectangular hinged feet, foot size 50x25mm. - Mobile part of the cabinet: one element with a drawer and a door dim. 45x50x81 cm. Material double-sided formed melamine board. - Sliding hinges with fine closure. - Telescopic sliders with retarders. - Ø75 wheels with rubber coating, front two with brakes. - Laboratory handles, plasticized metal, ergonomic shape, length 285mm. - All edges edged with 2 mm thick ABS edging tape, glued with waterproof PU glue. - Color: classic white - semi matte |  | 2 |  | 0
3 | Laboratory cabinet, dim 120x50x200 cm | - Full door. - Four shelves with height adjustment. - Material double-sided formed melamine board. - Sliding hinges with fine closure. - Plasticized metal handles with an ergonomic shape. Plasticized metal base made of pipes 50x30x2 mm with rectangular hinged feet. - All edges edged with 2 mm thick ABS edging tape, glued with waterproof PU glue. - Color: classic white - semi matte |  | 1 |  | 0
4 | Laboratory cabinet, dim 80x40x200 cm | - Glass door 6 mm. - Four shelves with height adjustment. - Material double-sided formed melamine board. - Sliding hinges with fine closure. - Plasticized metal handles with an ergonomic shape. - Plasticized metal base made of pipes 50x30x2 mm with rectangular hinged feet. - All edges edged with 2 mm thick ABS edging tape, glued with waterproof PU glue. - Color: classic white - semi matte |  | 1 |  | 0
5 | Office chair | Adjustable high ergo backrest in height and tilt Ergo seat Seat and backrest upholstered with quality fabric or eco leather - color of your choiceSeat tilt adjustment Asynchronous mechanismPlastic height adjustable armrests Height adjustment by gas cylinder Chromed base with wheels Load capacity: 120 kg |  | 5 |  | 0
6 | Mobile element, dim 50x60x65 cm | - Door elements. Material double-sided formed melamine board. - Sliding hinges with fine closure. - Laboratory handles, plasticized metal, ergonomic shape, length 285mm. - Ø75 wheels with rubber coating, front two with brakes. - All edges edged with 2 mm thick ABS edging tape, glued with waterproof PU glue. - Color: classic white - semi matte |  | 2 |  | 0
ROOM 12.47
1 | Laboratory table, dim 200x100x90 cm | - 13 mm thick Compact worktop. - Cabinet part fixed: elements with drawers and doors along the entire length of the table. Material double-sided formed melamine board. - Sliding hinges with fine closure. - Telescopic sliders with retarders. - Laboratory handles, plasticized metal, ergonomic shape, length 285mm. - Plasticized metal base made of pipes 30x30x2 mm with rectangular hinged feet, foot size 50x25mm. - All edges edged with 2 mm thick ABS edging tape, glued with waterproof PU glue. - Color: classic white - semi matte |  | 1 |  | 0
2 | Laboratory table, dim 200x100x90 cm | - Worktop compact 13 mm thick. - Plasticized metal base made of pipes 50x30x2 mm with rectangular hinged feet, foot size 50x25mm. - Mobile part of the cabinet: two elements with a drawer and a door dim. 45x65x81 cm. Material double-sided formed melamine board. - Sliding hinges with fine closure. Telescopic sliders with retarders. - Ø75 wheels with rubber coating, front two with brakes. - Laboratory handles, plasticized metal, ergonomic shape, length 285mm. - All edges edged with 2 mm thick ABS edging tape, glued with waterproof PU glue. - Color: classic white - semi matte |  | 1 |  | 0
3 | Laboratory cabinet, dim 120x50x200 cm | - Full door. - Four shelves with height adjustment. - Material double-sided formed melamine board. - Sliding hinges with fine closure. - Plasticized metal handles with an ergonomic shape. - Plasticized metal base made of pipes 50x30x2 mm with rectangular hinged feet. - All edges edged with 2 mm thick ABS edging tape, glued with waterproof PUglue. - Color: classic white - semi matte |  | 1 |  | 0
4 | Office table, dim 120x80x80 cm | - Worktop made of 25 mm thick melamine board on both sides. - Plasticized metal base made of pipes 50x30x2 mm with rectangular hinged feet, foot size 50x25mm. Mobile cabinet part: one element with drawers dim. 45x60x65 cm. Material double-sided formed melamine board. - Telescopic sliders with retarders. - PVC wheels Ø50, front two with brakes. - Laboratory handles, plasticized metal, ergonomic shape, length 285mm. - All edges edged with 2 mm thick ABS edging tape, glued with waterproof PU glue. - Color: classic white - semi matte |  | 2 |  | 0
5 | Central laboratory table, dim 220x130x90 cm | - 13 mm thick Compact worktop. - Fixed cabinet part: elements with drawers and doors on both sides along the entire length of the table. Material double-sided formed melamine board. - Sliding hinges with fine closure. - Telescopic sliders with retarders. - Laboratory handles, plasticized metal, ergonomic shape, length 285mm. - Plasticized metal base made of pipes 50x30x2 mm with rectangular hinged feet, foot size 50x25mm.All edges edged with 2 mm thick ABS edging tape, glued with waterproof PU glue. - Color: classic white - semi matte |  | 1 |  | 0
6 | Mobile element, dim 50x60x65 cm | - Door elements. Material double-sided formed melamine board. - Sliding hinges with fine closure. - Laboratory handles, plasticized metal, ergonomic shape, length 285mm. - Ø75 wheels with rubber coating, front two with brakes. - All edges edged with 2 mm thick ABS edging tape, glued with waterproof PU glue. - Color: classic white - semi matte |  | 2 |  | 0
7 | Office chair | Adjustable high ergo backrest in height and tilt Ergo seat Seat and backrest upholstered with quality fabric or eco leather - color of your choice Seat tilt adjustment Asynchronous mechanism Plastic height adjustable armrests Height adjustment by gas cylinder Chromed base with wheels Load capacity: 120 kg |  | 3 |  | 0
TOTAL
0

## 3. Basement and cellar
Faculty of Medical Sciences in Kragujevac - for the Center of Excellence
no | DESCRIPTION | SPECIFICATION | Offered technical specification | Quantity | Unit Price | In total
AMPHITHEATER
1 | Chair, dim 500x80x80 cm | - Material melamine faced chipboard 36 mm. - All edges edged with 2 mm thick ABS edging tape, glued with waterproof PU glue. - color of your choice |  | 1 |  | 0
2 | Chair, dim 120x80x80 cm | - Material melamine faced chipboard 36 mm. - All edges edged with 2 mm thick ABS edging tape, glued with waterproof PU glue. - color of your choice |  | 1 |  | 0
2 | Amphitheater chairs | - a chair with a bench - color of your choice |  | 112 |  | 0
ROOM NS.08 WORKSHOP
1 | Cabinet, dim 90x40x200 cm | - Full door. - Four shelves with height adjustment. - Material double-sided formed melamine board. - Sliding hinges with fine closure. - Laboratory handles, plasticized metal, ergonomic shape, length 285mm. - Plasticized metal base made of pipes 50x30x2 mm with rectangular hinged feet, foot size 50x25mm. - All edges edged with 2 mm thick ABS edging tape, glued with waterproof PU glue. - Color: classic white - semi matte |  | 2 |  | 0
2 | Work table, dim 310x60x90 cm | Worktop compact 13 mm thick. - Plasticized metal base made of pipes 50x30x2 mm with rectangular hinged feet, foot size 50x25mm. - Color: classic white - semi matte |  | 1 |  | 0
3 | Hanging element, dim 310x30x60 cm | - Full door. - One shelf with the possibility of height adjustment. - Material double-sided formed melamine board. - Sliding hinges with fine closure. - Plasticized metal handles with an ergonomic shape. - All edges edged with 2 mm thick ABS edging tape, glued with waterproof PU glue. - Color: classic white - semi matte |  | 1 |  | 0
4 | Office chair | - Adjustable high ergo backrest in height and inclination - Ergo seat - Upholstered seat and backrest - Upholstery: higher quality Stof / Eco leather, color of your choice - Seat inclination adjustment - Asynchronous mechanism - Plastic adjustable armrests in height - Height adjustment with gas cylinder - Chrome base D640 with wheels - Load capacity: 120 kg |  | 3 |  | 0
ROOM NS.15 WARDROBE
1 | Wardrobe, dim 60x37x200 cm | - Full door. - Two shelves and a wardrobe rail. - Material melamine faced chipboard 18 mm. - Sliding hinges with fine closure. - Chromed metal handles. - All edges edged with 2 mm thick ABS edging tape, glued with waterproof PU glue. - Color: classic white - semi matte |  | 14 |  | 0
2 | Bench, dim 250x45x50 cm | - Seat part melamine faced chipboard 18 mm. - Plasticized metal base made of pipes 30x30x2 mm with rectangular hinged feet, foot size 50x25mm. - All edges edged with 2 mm thick ABS edging tape, glued with waterproof PU glue. - Color: classic white - semi matte |  | 1 |  | 0
ROOM NS.17 WAREHOUSE
1 | Rack, dim 200x45x300 cm | Plasticized metal construction made of pipes 30x30x2 mm with rectangular hinged feet, foot size 50x25mm. - Eight shelves melamine faced chipboard 18 mm. - All edges edged with 2 mm thick ABS edging tape, glued with waterproof PU glue. - Color: classic white - semi matte |  | 1 |  | 0
2 | Shelf, dim 422x45x300 cm | Plasticized metal construction made of pipes 30x30x2 mm with rectangular hinged feet, foot size 50x25mm. - Eight shelves melamine faced chipboard 18 mm. - All edges edged with 2 mm thick ABS edging tape, glued with waterproof PU glue. - Color: classic white - semi matte |  | 1 |  | 0
3 | Rack, dim 160x45x300 cm | Plasticized metal construction made of pipes 30x30x2 mm with rectangular hinged feet, foot size 50x25mm. - Eight shelves melamine faced chipboard 18 mm. - All edges edged with 2 mm thick ABS edging tape, glued with waterproof PU glue. - Color: classic white - semi matte |  | 1 |  | 0
ROOM NS.24 RECEPTION AND WAREHOUSE
1 | Desk, dim 130x45x80 cm | - melamine faced chipboard worktop 25 mm thick. - Plasticized metal base made of pipes 50x30x2 mm with rectangular hinged feet, foot size 50x25mm. - All edges edged with 2 mm thick ABS edging tape, glued with waterproof PU glue. - Color: classic white - semi matte |  | 1 |  | 0
2 | Rack, dim 176x45x200 cm | Plasticized metal construction made of pipes 30x30x2 mm with rectangular hinged feet, foot size 50x25mm. - Eight shelves melamine faced chipboard 18 mm. - All edges edged with 2 mm thick ABS edging tape, glued with waterproof PU glue. - Color: classic white - semi matte |  | 1 |  | 0
3 | Rack, dim 150x45x200 cm | Plasticized metal construction made of pipes 30x30x2 mm with rectangular hinged feet, foot size 50x25mm. - Eight shelves melamine faced chipboard 18 mm. - All edges edged with 2 mm thick ABS edging tape, glued with waterproof PU glue. - Color: classic white - semi matte |  | 1 |  | 0
4 | Office chair | - Adjustable high ergo backrest in height and inclination - Ergo seat - Upholstered seat and backrest - Upholstery: higher quality Stof / Eco leather, color of your choice - Seat inclination adjustment - Asynchronous mechanism - Plastic adjustable armrests in height - Height adjustment with gas cylinder - Chrome base D640 with wheels - Load capacity: 120 kg |  | 1 |  | 0
ROOM IP.07 WAREHOUSE
1 | Rack, dim 200x45x300 cm | Plasticized metal construction made of pipes 30x30x2 mm with rectangular hinged feet, foot size 50x25mm. - Eight shelves melamine faced chipboard 18 mm. - All edges edged with 2 mm thick ABS edging tape, glued with waterproof PU glue. - Color: classic white - semi matte |  | 5 |  | 0
2 | Rack, dim 366x45x300 cm | Plasticized metal construction made of pipes 30x30x2 mm with rectangular hinged feet, foot size 50x25mm. - Eight shelves melamine faced chipboard 18 mm. - All edges edged with 2 mm thick ABS edging tape, glued with waterproof PU glue. - Color: classic white - semi matte |  | 1 |  | 0
3 | Rack, dim 358x45x300 cm | Plasticized metal construction made of pipes 30x30x2 mm with rectangular hinged feet, foot size 50x25mm. - Eight shelves melamine faced chipboard 18 mm. - All edges edged with 2 mm thick ABS edging tape, glued with waterproof PU glue. - Color: classic white - semi matte |  | 1 |  | 0
ROOM IP.08 RECEPTION
1 | Office table, dim 150x60x80 cm | - Material univr 36 mm. - Cabinet part mobile: one element with three drawers dim. 45x55x65 cm. Material melamine faced chipboard 18 mm. - Telescopic sliders with retarders. - Ø50 wheels, front two with brakes. - Chromed metal handles. - All edges edged with 2 mm thick ABS edging tape, glued with waterproof PU glue. - Color: classic white - semi matte |  | 1 |  | 0
2 | Office chair | - Adjustable high ergo backrest in height and inclination - Ergo seat - Upholstered seat and backrest - Upholstery: higher quality Stof / Eco leather, color of your choice - Seat inclination adjustment - Asynchronous mechanism - Plastic adjustable armrests in height - Height adjustment with gas cylinder - Chrome base D640 with wheels - Load capacity: 120 kg |  | 1 |  | 0
ROOM IP.09 STAFF WARDROBE
1 | Wardrobe, dim 60x37x200 cm | - Full door. - Two shelves and a wardrobe rail. - Material melamine faced chipboard 18 mm. - Sliding hinges with fine closure. - Chromed metal handles. - All edges edged with 2 mm thick ABS edging tape, glued with waterproof PU glue. - Color: classic white - semi matte |  | 12 |  | 0
2 | Bench, dim 150x40x50 cm | - Seat part melamine faced chipboard 18 mm. - Plasticized metal base made of pipes 30x30x2 mm with rectangular hinged feet, foot size 50x25mm. - All edges edged with 2 mm thick ABS edging tape, glued with waterproof PU glue. - Color: classic white - semi matte |  | 1 |  | 0
ROOM IP.10 REST FOR STAFF
1 | Kitchen lower element, dim 382x60x90 cm | Kitchen worktop. An Inox kitchen sink and a hotplate are built into the panel. - Faucet for hot and cold water. - Cabinet part fixed: element with drawers and doors along the entire length. Material uni. - Sliding hinges with fine closure. - Telescopic sliders with retarders - Handles, metal anodized. - All edges edged with 2 mm thick ABS edging tape, glued with waterproof PU glue. - Color: classic white - semi matte |  | 1 |  | 0
2 | Rest table, dim 80x80x80 cm | - melamine faced chipboard worktop 25 mm - Plasticized metal construction made of pipes 30x30x2 mm. - All edges edged with 2 mm thick ABS edging tape, glued with waterproof PU glue. - Color: classic white - semi matte |  | 2 |  | 0
3 | Dining chair | Plastic shell Chrome frame with four legs Can be stacked on top of each other Load capacity: 120 kg - color of your choice |  | 8 |  | 0
ROOM IP.11 CENTRAL LAUNDRY - CLEAN SIDE
1 | Two-part laboratory sink, dim 302x60x90 cm | Worktop compact 13mm thick. Two acid-resistant ceramic bathtubs with internal dimensions of 470x370x250 mm are built into the slab. - Laboratory faucet for hot and cold water and two drying shelves. - Fixed cabinet part: elements with doors along the entire length of the table. Material double-sided formed melamine board. - Sliding hinges with fine closure. - Laboratory handles, plasticized metal, ergonomic shape, length 285mm. - Plasticized metal base made of pipes 50x30x2 mm with rectangular hinged feet, foot size 50x25mm. - All edges edged with 2 mm thick ABS edging tape, glued with waterproof PU glue. - Color: classic white - semi matte |  | 1 |  | 0
2 | Hanging element, dim 302x30x60 cm | - Full door. - One shelf with the possibility of height adjustment. - Material double-sided formed melamine board. - Sliding hinges with fine closure. - Plasticized metal handles with an ergonomic shape. - All edges edged with 2 mm thick ABS edging tape, glued with waterproof PU glue. - Color: classic white - semi matte |  | 1 |  | 0
3 | Desk, dim 297x60x90 cm | Worktop compact 13 mm thick. - Cabinet part fixed: elements with drawers and doors along the entire length of the table. Material double-sided formed melamine board. - Sliding hinges with fine closure. - Telescopic sliders with retarders. - Laboratory handles, plasticized metal, ergonomic shape, length 285mm. - Plasticized metal base made of pipes 50x30x2 mm with rectangular hinged feet, foot size 50x25mm. - All edges edged with 2 mm thick ABS edging tape, glued with waterproof PU glue. - Color: classic white - semi matte |  | 1 |  | 0
4 | Desk, dim 390x60x90 cm | Worktop compact 13 mm thick. - Plasticized metal base made of pipes 50x30x2 mm with rectangular hinged feet, foot size 50x25mm. - Color: classic white - semi matte |  | 1 |  | 0
ROOM IP.12 CENTRAL LAUNDRY - DIRTY SIDE
1 | Two-part laboratory sink, dim 302x60x90 cm | Worktop compact 13mm thick. Two acid-resistant ceramic bathtubs with internal dimensions of 470x370x250 mm are built into the slab. - Laboratory faucet for hot and cold water and two drying shelves. - Fixed cabinet part: elements with doors along the entire length of the table. Material double-sided formed melamine board. - Sliding hinges with fine closure. - Laboratory handles, plasticized metal, ergonomic shape, length 285mm. - Plasticized metal base made of pipes 50x30x2 mm with rectangular hinged feet, foot size 50x25mm. - All edges edged with 2 mm thick ABS edging tape, glued with waterproof PU glue. - Color: classic white - semi matte |  | 1 |  | 0
2 | Hanging element, dim 302x30x60 cm | - Full door. - One shelf with the possibility of height adjustment. - Material double-sided formed melamine board. - Sliding hinges with fine closure. - Plasticized metal handles with an ergonomic shape. - All edges edged with 2 mm thick ABS edging tape, glued with waterproof PU glue. - Color: classic white - semi matte |  | 1 |  | 0
3 | Desk, dim 144x60x90 cm | Worktop compact 13 mm thick. - Cabinet part fixed: elements with drawers and doors along the entire length of the table. Material double-sided formed melamine board. - Sliding hinges with fine closure. - Telescopic sliders with retarders. - Laboratory handles, plasticized metal, ergonomic shape, length 285mm. - Plasticized metal base made of pipes 50x30x2 mm with rectangular hinged feet, foot size 50x25mm. - All edges edged with 2 mm thick ABS edging tape, glued with waterproof PU glue. - Color: classic white - semi matte |  | 1 |  | 0
ROOM IP.14 HALLWAY - ENTRY ROOM
1 | Laboratory one-piece sink, dim 200x60x90 cm | Worktop compact 13mm thick. Stainless steel bathtubs with internal dimensions of 500x400x250 mm are built into the panel. - Laboratory faucet for hot and cold water. - Fixed cabinet part: elements with doors along the entire length of the table. Material double-sided formed melamine board. - Sliding hinges with fine closure. - Laboratory handles, plasticized metal, ergonomic shape, length 285mm. - Plasticized metal base made of pipes 50x30x2 mm with rectangular hinged feet, foot size 50x25mm. - All edges edged with 2 mm thick ABS edging tape, glued with waterproof PU glue. - Color: classic white - semi matte |  | 1 |  | 0
2 | Hanging element, dim 200x30x60 cm | - Full door. - One shelf with the possibility of height adjustment. - Material double-sided formed melamine board. - Sliding hinges with fine closure. - Plasticized metal handles with an ergonomic shape. - All edges edged with 2 mm thick ABS edging tape, glued with waterproof PU glue. - Color: classic white - semi matte |  | 1 |  | 0
3 | Laboratory one-piece sink, dim 425x60x90 cm | Worktop compact 13mm thick. Stainless steel bathtubs with internal dimensions of 500x400x250 mm are built into the panel. - Laboratory faucet for hot and cold water. - Fixed cabinet part: elements with doors along the entire length of the table. Material double-sided formed melamine board. - Sliding hinges with fine closure. - Laboratory handles, plasticized metal, ergonomic shape, length 285mm. - Plasticized metal base made of pipes 50x30x2 mm with rectangular hinged feet, foot size 50x25mm. - All edges edged with 2 mm thick ABS edging tape, glued with waterproof PU glue. - Color: classic white - semi matte |  | 1 |  | 0
4 | Hanging element, dim 425x30x60 cm | - Full door. - One shelf with the possibility of height adjustment. - Material double-sided formed melamine board. - Sliding hinges with fine closure. - Plasticized metal handles with an ergonomic shape. - All edges edged with 2 mm thick ABS edging tape, glued with waterproof PU glue. - Color: classic white - semi matte |  | 1 |  | 0
ROOM IP.27 ROOM FOR ACCOMMODATION OF RATS
1 | Laboratory one-piece sink, dim 300x60x90 cm | Worktop compact 13mm thick. Stainless steel bathtubs with internal dimensions of 500x400x250 mm are built into the panel. - Laboratory faucet for hot and cold water. - Fixed cabinet part: elements with doors along the entire length of the table. Material double-sided formed melamine board. - Sliding hinges with fine closure. - Laboratory handles, plasticized metal, ergonomic shape, length 285mm. - Plasticized metal base made of pipes 50x30x2 mm with rectangular hinged feet, foot size 50x25mm. - All edges edged with 2 mm thick ABS edging tape, glued with waterproof PU glue. - Color: classic white - semi matte |  | 1 |  | 0
ROOM IP.28 ROOM FOR ACCOMMODATION OF RABBITS No. 1
1 | Laboratory one-piece sink, dim 159x60x90 cm | Worktop compact 13mm thick. Stainless steel bathtubs with internal dimensions of 500x400x250 mm are built into the panel. - Laboratory faucet for hot and cold water. - Fixed cabinet part: elements with doors along the entire length of the table. Material double-sided formed melamine board. - Sliding hinges with fine closure. - Laboratory handles, plasticized metal, ergonomic shape, length 285mm. - Plasticized metal base made of pipes 50x30x2 mm with rectangular hinged feet, foot size 50x25mm. - All edges edged with 2 mm thick ABS edging tape, glued with waterproof PU glue. - Color: classic white - semi matte |  | 1 |  | 0
2 | Hanging element, dim 159x30x60 cm | - Full door. - One shelf with the possibility of height adjustment. - Material double-sided formed melamine board. - Sliding hinges with fine closure. - Plasticized metal handles with an ergonomic shape. - All edges edged with 2 mm thick ABS edging tape, glued with waterproof PU glue. - Color: classic white - semi matte |  | 1 |  | 0
ROOM IP.29 ROOM FOR ACCOMMODATION OF RABBITS No. 2
1 | Laboratory one-piece sink, dim 159x60x90 cm | Worktop compact 13mm thick. Stainless steel bathtubs with internal dimensions of 500x400x250 mm are built into the panel. - Laboratory faucet for hot and cold water. - Fixed cabinet part: elements with doors along the entire length of the table. Material double-sided formed melamine board. - Sliding hinges with fine closure. - Laboratory handles, plasticized metal, ergonomic shape, length 285mm. - Plasticized metal base made of pipes 50x30x2 mm with rectangular hinged feet, foot size 50x25mm. - All edges edged with 2 mm thick ABS edging tape, glued with waterproof PU glue. - Color: classic white - semi matte |  | 1 |  | 0
2 | Hanging element, dim 159x30x60 cm | - Full door. - One shelf with the possibility of height adjustment. - Material double-sided formed melamine board. - Sliding hinges with fine closure. - Plasticized metal handles with an ergonomic shape. - All edges edged with 2 mm thick ABS edging tape, glued with waterproof PU glue. - Color: classic white - semi matte |  | 1 |  | 0
ROOM IP.30 ROOM FOR ANIMAL PROCEDURES No. 1
1 | Laboratory one-piece sink, dim 250x60x90 cm | Worktop compact 13mm thick. Stainless steel bathtubs with internal dimensions of 500x400x250 mm are built into the panel. - Laboratory faucet for hot and cold water. - Fixed cabinet part: elements with doors along the entire length of the table. Material double-sided formed melamine board. - Sliding hinges with fine closure. - Laboratory handles, plasticized metal, ergonomic shape, length 285mm. - Plasticized metal base made of pipes 50x30x2 mm with rectangular hinged feet, foot size 50x25mm. - All edges edged with 2 mm thick ABS edging tape, glued with waterproof PU glue. - Color: classic white - semi matte |  | 1 |  | 0
2 | Hanging element, dim 250x30x60 cm | - Full door. - One shelf with the possibility of height adjustment. - Material double-sided formed melamine board. - Sliding hinges with fine closure. - Plasticized metal handles with an ergonomic shape. - All edges edged with 2 mm thick ABS edging tape, glued with waterproof PU glue. - Color: classic white - semi matte |  | 1 |  | 0
ROOM IP.31 ROOM FOR ANIMAL PROCEDURES No. 2
1 | Laboratory one-piece sink, dim 250x60x90 cm | Worktop compact 13mm thick. Stainless steel bathtubs with internal dimensions of 500x400x250 mm are built into the panel. - Laboratory faucet for hot and cold water. - Fixed cabinet part: elements with doors along the entire length of the table. Material double-sided formed melamine board. - Sliding hinges with fine closure. - Laboratory handles, plasticized metal, ergonomic shape, length 285mm. - Plasticized metal base made of pipes 50x30x2 mm with rectangular hinged feet, foot size 50x25mm. - All edges edged with 2 mm thick ABS edging tape, glued with waterproof PU glue. - Color: classic white - semi matte |  | 1 |  | 0
2 | Hanging element, dim 250x30x60 cm | - Full door. - One shelf with the possibility of height adjustment. - Material double-sided formed melamine board. - Sliding hinges with fine closure. - Plasticized metal handles with an ergonomic shape. - All edges edged with 2 mm thick ABS edging tape, glued with waterproof PU glue. - Color: classic white - semi matte |  | 1 |  | 0
ROOM IP.32 MAGNETIC RESONANCE FOR SMALL RODENTS WITH AREA AND TECHNICAL EQUIPMENT
1 | Desk, dim 120x60x90 cm | - Worktop compact 13 mm thick. - Plasticized metal base made of pipes 50x30x2 mm with rectangular hinged feet, foot size 50x25mm. - Color: classic white - semi matte |  | 1 |  | 0
2 | Office chair | - Adjustable high ergo backrest in height and inclination - Ergo seat - Upholstered seat and backrest - Upholstery: higher quality Stof / Eco leather, color of your choice - Seat inclination adjustment - Asynchronous mechanism - Plastic adjustable armrests in height - Height adjustment with gas cylinder - Chrome base D640 with wheels - Load capacity: 120 kg |  | 1 |  | 0
ROOM IP.35 SPACE FOR CLEAN CAGES AND SHELVES
1 | Laboratory one-piece sink, dim 275x60x90 cm | Worktop compact 13mm thick. Stainless steel bathtubs with internal dimensions of 500x400x250 mm are built into the panel. - Laboratory faucet for hot and cold water. - Fixed cabinet part: elements with doors along the entire length of the table. Material double-sided formed melamine board. - Sliding hinges with fine closure. - Laboratory handles, plasticized metal, ergonomic shape, length 285mm. - Plasticized metal base made of pipes 50x30x2 mm with rectangular hinged feet, foot size 50x25mm. - All edges edged with 2 mm thick ABS edging tape, glued with waterproof PU glue. - Color: classic white - semi matte |  | 1 |  | 0
2 | Hanging element, dim 275x30x60 cm | - Full door. - One shelf with the possibility of height adjustment. - Material double-sided formed melamine board. - Sliding hinges with fine closure. - Plasticized metal handles with an ergonomic shape. - All edges edged with 2 mm thick ABS edging tape, glued with waterproof PU glue. - Color: classic white - semi matte |  | 1 |  | 0
ROOM IP.36 SPACE FOR DIRTY CAGES AND SHELVES
1 | Laboratory one-piece sink, dim 150x60x90 cm | Worktop compact 13mm thick. Stainless steel bathtubs with internal dimensions of 500x400x250 mm are built into the panel. - Laboratory faucet for hot and cold water. - Fixed cabinet part: elements with doors along the entire length of the table. Material double-sided formed melamine board. - Sliding hinges with fine closure. - Laboratory handles, plasticized metal, ergonomic shape, length 285mm. - Plasticized metal base made of pipes 50x30x2 mm with rectangular hinged feet, foot size 50x25mm. - All edges edged with 2 mm thick ABS edging tape, glued with waterproof PU glue. - Color: classic white - semi matte |  | 1 |  | 0
TOTAL
0

## 4. Second floor
Faculty of Medical Sciences in Kragujevac - for the Center of Excellence
no | DESCRIPTION | SPECIFICATION | Offered technical specification | Quantity | Unit Price | In total
ROOM N2.09
1 | Desk, dim 326x60x80 cm | - melamine faced chipboard worktop 25 mm thick. - Plasticized metal base made of pipes 50x30x2 mm with rectangular hinged feet, foot size 50x25mm. - All edges edged with 2 mm thick ABS edging tape, glued with waterproof PUglue. - Color: classic white - semi matte |  | 2 |  | 0
2 | Desk, dim 500x60x80 cm | - melamine faced chipboard worktop 25 mm thick. - Plasticized metal base made of pipes 50x30x2 mm with rectangular hinged feet, foot size 50x25mm. - All edges edged with 2 mm thick ABS edging tape, glued with waterproof PUglue. - Color: classic white - semi matte |  | 1 |  | 0
3 | Wall hanger, dim 80x200 cm | - Material melamine faced chipboard 18 mm. - Four hooks for hanging clothes. - All edges edged with 2 mm thick ABS edging tape, glued with waterproof PU glue. - Color: classic white - semi matte |  | 1 |  | 0
4 | Office chair | - Adjustable high ergo backrest in height and inclination - Ergo seat - Upholstered seat and backrest - Upholstery: higher quality Štof / Eco leather, color of your choice - Seat tilt adjustment - Asynchronous mechanism - Plastic height-adjustable armrests - Height adjustment by gas cylinder Chrome base D640 with wheels - Load capacity: 120 kg |  | 8 |  | 0
ROOM N2.10
1 | Work table, dim 380x100x80 cm | - melamine faced chipboard worktop 25 mm thick. - Plasticized metal base made of pipes 50x30x2 mm with rectangular hinged feet, foot size 50x25mm. - All edges edged with 2 mm thick ABS edging tape, glued with waterproof PUglue. - Color: classic white - semi matte |  | 1 |  | 0
2 | Office chair | - Adjustable high ergo backrest in height and inclination - Ergo seat - Upholstered seat and backrest - Upholstery: higher quality Štof / Eco leather, color of your choice - Seat tilt adjustment - Asynchronous mechanism - Plastic height-adjustable armrests - Height adjustment by gas cylinder - Chrome base D640 with wheels - Load capacity: 120 kg |  | 14 |  | 0
3 | Wall hanger, dim 80x200 cm | - Material melamine faced chipboard 18 mm. - Four hooks for hanging clothes. - All edges edged with 2 mm thick ABS edging tape, glued with waterproof PU glue. - Color: classic white - semi matte |  | 2 |  | 0
ROOM N2.11
1 | Work table, dim 380x100x80 cm | - melamine faced chipboard worktop 25 mm thick. - Plasticized metal base made of pipes 50x30x2 mm with rectangular hinged feet, foot size 50x25mm. - All edges edged with 2 mm thick ABS edging tape, glued with waterproof PUglue. - Color: classic white - semi matte |  | 1 |  | 0
2 | Office chair | - Adjustable high ergo backrest in height and inclination - Ergo seat - Upholstered seat and backrest - Upholstery: higher quality Štof / Eco leather, color of your choice - Seat tilt adjustment - Asynchronous mechanism - Plastic height-adjustable armrests - Height adjustment by gas cylinder - Chrome base D640 with wheels - Load capacity: 120 kg |  | 14 |  | 0
3 | Wall hanger, dim 80x200 cm | - Material melamine faced chipboard 18 mm. - Four hooks for hanging clothes. - All edges edged with 2 mm thick ABS edging tape, glued with waterproof PU glue. - Color: classic white - semi matte |  | 2 |  | 0
ROOM N2.12
1 | Work table, dim 380x100x80 cm | - melamine faced chipboard worktop 25 mm thick. - Plasticized metal base made of pipes 50x30x2 mm with rectangular hinged feet, foot size 50x25mm. - All edges edged with 2 mm thick ABS edging tape, glued with waterproof PUglue. - Color: classic white - semi matte |  | 1 |  | 0
2 | Office chair | - Adjustable high ergo backrest in height and inclination - Ergo seat - Upholstered seat and backrest - Upholstery: higher quality Štof / Eco leather, color of your choice - Seat tilt adjustment - Asynchronous mechanism - Plastic height-adjustable armrests - Height adjustment by gas cylinder - Chrome base D640 with wheels - Load capacity: 120 kg |  | 14 |  | 0
3 | Wall hanger, dim 80x200 cm | - Material melamine faced chipboard 18 mm. - Four hooks for hanging clothes. - All edges edged with 2 mm thick ABS edging tape, glued with waterproof PU glue. - Color: classic white - semi matte |  | 2 |  | 0
ROOM N2.13
1 | Work table, dim 380x100x80 cm | - melamine faced chipboard worktop 25 mm thick. - Plasticized metal base made of pipes 50x30x2 mm with rectangular hinged feet, foot size 50x25mm. - All edges edged with 2 mm thick ABS edging tape, glued with waterproof PUglue. - Color: classic white - semi matte |  | 1 |  | 0
2 | Office chair | - Adjustable high ergo backrest in height and inclination - Ergo seat - Upholstered seat and backrest - Upholstery: higher quality Štof / Eco leather, color of your choice - Seat tilt adjustment - Asynchronous mechanism - Plastic height-adjustable armrests - Height adjustment by gas cylinder - Chrome base D640 with wheels - Load capacity: 120 kg |  | 14 |  | 0
3 | Wall hanger, dim 80x200 cm | - Material melamine faced chipboard 18 mm. - Four hooks for hanging clothes. - All edges edged with 2 mm thick ABS edging tape, glued with waterproof PU glue. - Color: classic white - semi matte |  | 2 |  | 0
ROOM N2.14
1 | Work table, dim 380x100x80 cm | - melamine faced chipboard worktop 25 mm thick. - Plasticized metal base made of pipes 50x30x2 mm with rectangular hinged feet, foot size 50x25mm. - All edges edged with 2 mm thick ABS edging tape, glued with waterproof PUglue. - Color: classic white - semi matte |  | 1 |  | 0
2 | Office chair | - Adjustable high ergo backrest in height and inclination - Ergo seat - Upholstered seat and backrest - Upholstery: higher quality Štof / Eco leather, color of your choice - Seat tilt adjustment - Asynchronous mechanism - Plastic height-adjustable armrests - Height adjustment by gas cylinder - Chrome base D640 with wheels - Load capacity: 120 kg |  | 14 |  | 0
3 | Wall hanger, dim 80x200 cm | - Material melamine faced chipboard 18 mm. - Four hooks for hanging clothes. - All edges edged with 2 mm thick ABS edging tape, glued with waterproof PU glue. - Color: classic white - semi matte |  | 2 |  | 0
ROOM N2.15
1 | Work table, dim 380x100x80 cm | - melamine faced chipboard worktop 25 mm thick. - Plasticized metal base made of pipes 50x30x2 mm with rectangular hinged feet, foot size 50x25mm. - All edges edged with 2 mm thick ABS edging tape, glued with waterproof PUglue. - Color: classic white - semi matte |  | 1 |  | 0
2 | Office chair | - Adjustable high ergo backrest in height and inclination - Ergo seat - Upholstered seat and backrest - Upholstery: higher quality Štof / Eco leather, color of your choice - Seat tilt adjustment - Asynchronous mechanism - Plastic height-adjustable armrests - Height adjustment by gas cylinder - Chrome base D640 with wheels - Load capacity: 120 kg |  | 14 |  | 0
3 | Wall hanger, dim 80x200 cm | - Material melamine faced chipboard 18 mm. - Four hooks for hanging clothes. - All edges edged with 2 mm thick ABS edging tape, glued with waterproof PU glue. - Color: classic white - semi matte |  | 2 |  | 0
ROOM N2.16
1 | Chair, dim 225x80x80 cm | - Material melamine faced chipboard 36 mm. - All edges edged with 2 mm thick ABS edging tape, glued with waterproof PU glue. - Color: classic white - semi matte |  | 1 |  | 0
2 | Chair, dim 120x80x80 cm | - Material melamine faced chipboard 36 mm. - All edges edged with 2 mm thick ABS edging tape, glued with waterproof PU glue. - Color: classic white - semi matte |  | 1 |  | 0
2 | Office chair | - Ergonomically shaped - Seat and backrest made of a single piece of wood - upholstered - Upholstery Quality fabric / Eco leather SANTOS / color of your choice - Plastic fixed upholstered armrests - Tilt mechanism - Height adjustment by gas cylinder - With telescopic cover for GHB gas cylinder - Plastic base with wheels - Load capacity: 120 kg |  | 2 |  | 0
3 | Wall hanger, dim 80x200 cm | - Material melamine faced chipboard 18 mm. - Four hooks for hanging clothes. - All edges edged with 2 mm thick ABS edging tape, glued with waterproof PU glue. - Color: classic white - semi matte |  | 2 |  | 0
ROOM N2.18
1 | Desk, dim 349x60x90 cm | - Worktop compact 13 mm thick. Cabinet part fixed: elements with drawers and doors and one free workplace along the entire length of the table. Material double-sided formed melamine board. - Sliding hinges with fine closure. - Telescopic sliders with retarders. - Laboratory handles, plasticized metal, ergonomic shape, length 285mm. - Plasticized metal base made of pipes 50x30x2 mm with rectangular hinged feet, foot size 50x25mm. - All edges edged with 2 mm thick ABS edging tape, glued with waterproof PU - Color: classic white - semi matte |  | 1 |  | 0
2 | Laboratory two-piece sink, dim 341x70x90 cm | - Worktop compact 13mm thick. Two polypropylene tubs with internal dimensions of 500x400x250 mm are built into the panel. - Laboratory faucet for hot and cold water. - Fixed cabinet part: elements with doors along the entire length of the table. Material double-sided formed melamine board. - Sliding hinges with fine closure. Laboratory handles, plasticized metal, ergonomic shape, length 285mm. - Plasticized metal base made of pipes 50x30x2 mm with rectangular hinged feet, foot size 50x25mm. - All edges edged with 2 mm thick ABS edging tape, glued with waterproof PUglue. - Color: classic white - semi matte |  | 1 |  | 0
3 | Hanging element, dim 250x30x60 cm | - Full door. - One shelf with the possibility of height adjustment. - Material double-sided formed melamine board. - Sliding hinges with fine closure. - Plasticized metal handles with an ergonomic shape. - All edges edged with 2 mm thick ABS edging tape, glued with waterproof PU glue. - Color: classic white - semi matte |  | 1 |  | 0
4 | Cabinet, dim 200x50x200 cm | - Glass door. - Four shelves with height adjustment. - Material double-sided formed melamine board. - Sliding hinges with fine closure. - Laboratory handles, plasticized metal, ergonomic shape, length 285mm. Plasticized metal base made of pipes 50x30x2 mm with rectangular hinged feet, foot size 50x25mm. - All edges edged with 2 mm thick ABS edging tape, glued with waterproof PU - Color: classic white - semi matte |  | 1 |  | 0
5 | Work table, dim 200x80x90 cm | - Worktop compact 25 mm thick. - Plasticized metal base made of pipes 50x30x2 mm with rectangular hinged feet, foot size 50x25mm. - Color: classic white - semi matte |  | 1 |  | 0
6 | Open wardrobe, dim 705x50x200 cm | - Four shelves with height adjustment. - Material double-sided formed melamine board. - Plasticized metal base made of pipes 50x30x2 mm with rectangular hinged feet, foot size 50x25mm. - All edges edged with 2 mm thick ABS edging tape, glued with waterproof PU glue. - Color: classic white - semi matte |  | 1 |  | 0
7 | Open wardrobe, dim 335x50x200 cm | - Four shelves with height adjustment. - Material double-sided formed melamine board. - Plasticized metal base made of pipes 50x30x2 mm with rectangular hinged feet, foot size 50x25mm. - All edges edged with 2 mm thick ABS edging tape, glued with waterproof PU glue. - Color: classic white - semi matte |  | 1 |  | 0
8 | Office chair | - Adjustable high ergo backrest in height and inclination - Ergo seat - Upholstered seat and backrest - Upholstery: higher quality Štof / Eco leather, color of your choice - Seat tilt adjustment - Asynchronous mechanism - Plastic height-adjustable armrests - Height adjustment by gas cylinder Chrome base D640 with wheels - Load capacity: 120 kg |  | 3 |  | 0
ROOM N2.19
1 | Desk, dim 561x60x80 cm | - melamine faced chipboard worktop 25 mm thick. - Plasticized metal base made of pipes 50x30x2 mm with rectangular hinged feet, foot size 50x25mm. - All edges edged with 2 mm thick ABS edging tape, glued with waterproof PUglue. - Color: classic white - semi matte |  | 2 |  | 0
2 | Desk, dim 375x60x80 cm | - melamine faced chipboard worktop 25 mm thick. - Plasticized metal base made of pipes 50x30x2 mm with rectangular hinged feet, foot size 50x25mm. - All edges edged with 2 mm thick ABS edging tape, glued with waterproof PUglue. - Color: classic white - semi matte |  | 1 |  | 0
3 | Laboratory two-piece sink, dim 200x70x90 cm | - Worktop compact 13mm thick. Two polypropylene tubs with internal dimensions of 500x400x250 mm are built into the panel. - Laboratory faucet for hot and cold water. - Fixed cabinet part: elements with doors along the entire length of the table. Material double-sided formed melamine board. - Sliding hinges with fine closure. Laboratory handles, plasticized metal, ergonomic shape, length 285mm. - Plasticized metal base made of pipes 50x30x2 mm with rectangular hinged feet, foot size 50x25mm. - All edges edged with 2 mm thick ABS edging tape, glued with waterproof PUglue. - Color: classic white - semi matte |  | 1 |  | 0
4 | Hanging element, dim 200x30x60 cm | - Full door. - One shelf with the possibility of height adjustment. - Material double-sided formed melamine board. - Sliding hinges with fine closure. - Plasticized metal handles with an ergonomic shape. - All edges edged with 2 mm thick ABS edging tape, glued with waterproof PU glue. - Color: classic white - semi matte |  | 1 |  | 0
5 | Wall hanger, dim 80x200 cm | - Material melamine faced chipboard 18 mm. - Four hooks for hanging clothes. - All edges edged with 2 mm thick ABS edging tape, glued with waterproof PU glue. - Color: classic white - semi matte |  | 2 |  | 0
6 | Office chair | - Adjustable high ergo backrest in height and inclination - Ergo seat - Upholstered seat and backrest - Upholstery: higher quality Štof / Eco leather, color of your choice - Seat tilt adjustment - Asynchronous mechanism - Plastic height-adjustable armrests - Height adjustment by gas cylinder - Chrome base D640 with wheels - Load capacity: 120 kg |  | 10 |  | 0
ROOM N2.20
1 | Desk, dim 561x60x80 cm | - melamine faced chipboard worktop 25 mm thick. - Plasticized metal base made of pipes 50x30x2 mm with rectangular hinged feet, foot size 50x25mm. - All edges edged with 2 mm thick ABS edging tape, glued with waterproof PUglue. - Color: classic white - semi matte |  | 2 |  | 0
2 | Desk, dim 400x60x80 cm | - melamine faced chipboard worktop 25 mm thick. - Plasticized metal base made of pipes 50x30x2 mm with rectangular hinged feet, foot size 50x25mm. - All edges edged with 2 mm thick ABS edging tape, glued with waterproof PUglue. - Color: classic white - semi matte |  | 1 |  | 0
3 | Laboratory two-piece sink, dim 200x70x90 cm | - Worktop compact 13mm thick. Two polypropylene tubs with internal dimensions of 500x400x250 mm are built into the panel. - Laboratory faucet for hot and cold water. - Fixed cabinet part: elements with doors along the entire length of the table. Material double-sided formed melamine board. - Sliding hinges with fine closure. Laboratory handles, plasticized metal, ergonomic shape, length 285mm. - Plasticized metal base made of pipes 50x30x2 mm with rectangular hinged feet, foot size 50x25mm. - All edges edged with 2 mm thick ABS edging tape, glued with waterproof PUglue. - Color: classic white - semi matte |  | 1 |  | 0
4 | Hanging element, dim 200x30x60 cm | - Full door. - One shelf with the possibility of height adjustment. - Material double-sided formed melamine board. - Sliding hinges with fine closure. - Plasticized metal handles with an ergonomic shape. - All edges edged with 2 mm thick ABS edging tape, glued with waterproof PU glue. - Color: classic white - semi matte |  | 1 |  | 0
5 | Wall hanger, dim 80x200 cm | - Material melamine faced chipboard 18 mm. - Four hooks for hanging clothes. - All edges edged with 2 mm thick ABS edging tape, glued with waterproof PU glue. - Color: classic white - semi matte |  | 2 |  | 0
6 | Office chair | - Adjustable high ergo backrest in height and inclination - Ergo seat - Upholstered seat and backrest - Upholstery: higher quality Štof / Eco leather, color of your choice - Seat tilt adjustment - Asynchronous mechanism - Plastic height-adjustable armrests - Height adjustment by gas cylinder Chrome base D640 with wheels - Load capacity: 120 kg |  | 10 |  | 0
ROOM N2.21
1 | Desk, dim 561x60x80 cm | - melamine faced chipboard worktop 25 mm thick. - Plasticized metal base made of pipes 50x30x2 mm with rectangular hinged feet, foot size 50x25mm. - All edges edged with 2 mm thick ABS edging tape, glued with waterproof PU glue. - Color: classic white - semi matte |  | 2 |  | 0
2 | Work table, dim 380x60x80 cm | - melamine faced chipboard worktop 25 mm thick. - Plasticized metal base made of pipes 50x30x2 mm with rectangular hinged feet, foot size 50x25mm. - All edges edged with 2 mm thick ABS edging tape, glued with waterproof PU glue. - Color: classic white - semi matte |  | 1 |  | 0
3 | Laboratory two-piece sink, dim 200x70x90 cm | - Worktop compact 13mm thick. Two polypropylene tubs with internal dimensions of 500x400x250 mm are built into the panel. - Laboratory faucet for hot and cold water. - Fixed cabinet part: elements with doors along the entire length of the table. Material double-sided formed melamine board. - Sliding hinges with fine closure. Laboratory handles, plasticized metal, ergonomic shape, length 285mm. - Plasticized metal base made of pipes 50x30x2 mm with rectangular hinged feet, foot size 50x25mm. - All edges edged with 2 mm thick ABS edging tape, glued with waterproof PUglue. - Color: classic white - semi matte |  | 1 |  | 0
4 | Hanging element, dim 200x30x60 cm | - Full door. - One shelf with the possibility of height adjustment. - Material double-sided formed melamine board. - Sliding hinges with fine closure. - Plasticized metal handles with an ergonomic shape. - All edges edged with 2 mm thick ABS edging tape, glued with waterproof PU glue. - Color: classic white - semi matte |  | 1 |  | 0
5 | Wall hanger, dim 80x200 cm | - Material melamine faced chipboard 18 mm. - Four hooks for hanging clothes. - All edges edged with 2 mm thick ABS edging tape, glued with waterproof PU glue. - Color: classic white - semi matte |  | 2 |  | 0
6 | Office chair | - Adjustable high ergo backrest in height and inclination - Ergo seat - Upholstered seat and backrest - Upholstery: higher quality Štof / Eco leather, color of your choice - Seat tilt adjustment - Asynchronous mechanism - Plastic height-adjustable armrests - Height adjustment by gas cylinder - Chrome base D640 with wheels - Load capacity: 120 kg |  | 10 |  | 0
ROOM N2.22
1 | Desk, dim 561x60x80 cm | - melamine faced chipboard worktop 25 mm thick. - Plasticized metal base made of pipes 50x30x2 mm with rectangular hinged feet, foot size 50x25mm. - All edges edged with 2 mm thick ABS edging tape, glued with waterproof PUglue. - Color: classic white - semi matte |  | 2 |  | 0
2 | Work table, dim 380x60x80 cm | - melamine faced chipboard worktop 25 mm thick. - Plasticized metal base made of pipes 50x30x2 mm with rectangular hinged feet, foot size 50x25mm. - Color: classic white - semi matte - All edges edged with 2 mm thick ABS edging tape, glued with waterproof PUglue. |  | 1 |  | 0
3 | Laboratory two-piece sink, dim 200x70x90 cm | - Worktop compact 13mm thick. Two polypropylene tubs with internal dimensions of 500x400x250 mm are built into the panel. - Laboratory faucet for hot and cold water. - Fixed cabinet part: elements with doors along the entire length of the table. Material double-sided formed melamine board. - Sliding hinges with fine closure. Laboratory handles, plasticized metal, ergonomic shape, length 285mm. - Plasticized metal base made of pipes 50x30x2 mm with rectangular hinged feet, foot size 50x25mm. - All edges edged with 2 mm thick ABS edging tape, glued with waterproof PUglue. - Color: classic white - semi matte |  | 1 |  | 0
4 | Hanging element, dim 200x30x60 cm | - Full door. - One shelf with the possibility of height adjustment. - Material double-sided formed melamine board. - Sliding hinges with fine closure. - Plasticized metal handles with an ergonomic shape. - All edges edged with 2 mm thick ABS edging tape, glued with waterproof PU glue. - Color: classic white - semi matte |  | 1 |  | 0
5 | Wall hanger, dim 80x200 cm | - Material melamine faced chipboard 18 mm. - Four hooks for hanging clothes. - All edges edged with 2 mm thick ABS edging tape, glued with waterproof PU glue. - Color: classic white - semi matte |  | 2 |  | 0
6 | Office chair | - Adjustable high ergo backrest in height and inclination - Ergo seat - Upholstered seat and backrest - Upholstery: higher quality Štof / Eco leather, color of your choice - Seat tilt adjustment - Asynchronous mechanism - Plastic height-adjustable armrests - Height adjustment by gas cylinder - Chrome base D640 with wheels - Load capacity: 120 kg |  | 10 |  | 0
ROOM N2.23
1 | Chair, dim 150x80x80 cm | - Material melamine faced chipboard 36 mm. - All edges edged with 2 mm thick ABS edging tape, glued with waterproof PU glue. - Color: classic white - semi matte |  | 1 |  | 0
2 | Bench, length 200 cm | - seat width 30cm - wooden seat, 3 levels - 2 treads between the seats - Color: classic white - semi matte |  | 3 |  | 0
3 | Cupboard, dim 120x50x200 cm | - Full door. - Four shelves with height adjustment. - Material double-sided formed melamine board. - Sliding hinges with fine closure. - Laboratory handles, plasticized metal, ergonomic shape, length 285mm. - Plasticized metal base made of pipes 50x30x2 mm with rectangular hinged feet, foot size 50x25mm. All edges edged with 2 mm thick ABS edging tape, glued with waterproof PUglue. - Color: classic white - semi matte |  | 2 |  | 0
4 | Office chair | - Ergonomically shaped - Seat and backrest made of a single piece of wood - upholstered - Upholstery Quality fabric / Eco leather SANTOS // color of your choice - Plastic fixed upholstered armrests - Tilt mechanism - Height adjustment by gas cylinder - With telescopic cover for GHB gas cylinder - Plastic base with wheels - Load capacity: 120 kg |  | 1 |  | 0
5 | Wall hanger, dim 80x200 cm | - Material melamine faced chipboard 18 mm. - Four hooks for hanging clothes. - All edges edged with 2 mm thick ABS edging tape, glued with waterproof PU glue. - Color: classic white - semi matte |  | 2 |  | 0
ROOM N2.24
1 | Laboratory two-piece sink, dim 300x60x90 cm | - Worktop compact 13mm thick. Two polypropylene tubs with internal dimensions of 500x400x250 mm are built into the panel. - Laboratory faucet for hot and cold water. - Fixed cabinet part: elements with doors along the entire length of the table. Material double-sided formed melamine board. - Sliding hinges with fine closure. Laboratory handles, plasticized metal, ergonomic shape, length 285mm. - Plasticized metal base made of pipes 50x30x2 mm with rectangular hinged feet, foot size 50x25mm. - All edges edged with 2 mm thick ABS edging tape, glued with waterproof PUglue. - Color: classic white - semi matte |  | 1 |  | 0
2 | Hanging element, dim 300x30x60 cm | - Full door. - One shelf with the possibility of height adjustment. - Material double-sided formed melamine board. - Sliding hinges with fine closure. - Plasticized metal handles with an ergonomic shape. - All edges edged with 2 mm thick ABS edging tape, glued with waterproof PU glue. - Color: classic white - semi matte |  | 1 |  | 0
3 | Cupboard, dim 120x50x200 cm | - Full door. - Four shelves with height adjustment. - Material double-sided formed melamine board. - Sliding hinges with fine closure. - Laboratory handles, plasticized metal, ergonomic shape, length 285mm. - Plasticized metal base made of pipes 50x30x2 mm with rectangular hinged feet, foot size 50x25mm. All edges edged with 2 mm thick ABS edging tape, glued with waterproof PUglue. - Color: classic white - semi matte |  | 3 |  | 0
4 | Chair, dim 150x80x80 cm | - Material melamine faced chipboard 36 mm. - All edges edged with 2 mm thick ABS edging tape, glued with waterproof PU glue. - Color: classic white - semi matte |  | 1 |  | 0
5 | Office chair | - Ergonomically shaped - Seat and backrest made of a single piece of wood - upholstered - Upholstery Quality fabric / Eco leather SANTOS / color of your choice - Plastic fixed upholstered armrests - Tilt mechanism - Height adjustment by gas cylinder - With telescopic cover for GHB gas cylinder - Plastic base with wheels - Load capacity: 120 kg |  | 1 |  | 0
6 | Office chair | - Adjustable high ergo backrest in height and inclination - Ergo seat - Upholstered seat and backrest - Upholstery: higher quality Štof / Eco leather, color of your choice - Seat tilt adjustment - Asynchronous mechanism - Plastic height-adjustable armrests - Height adjustment by gas cylinder - Chrome base D640 with wheels - Load capacity: 120 kg |  | 1 |  | 0
ROOM N2.51
1 | Kitchen lower element, dim 300x60x90 cm | - Kitchen worktop. An Inox kitchen sink and a hotplate are built into the panel. - Faucet for hot and cold water. - Cabinet part fixed: element with drawers and doors along the entire length. Material uni. - Sliding hinges with fine closure. - Telescopic sliders with retarders - Handles, metal anodized. - Color: classic white - semi matte - All edges edged with 2 mm thick ABS edging tape, glued with waterproof PU glue. |  | 1 |  | 0
2 | Rest table, dim 80x80x80 cm | - melamine faced chipboard worktop 25 mm - Plasticized metal construction made of pipes 30x30x2 mm. - All edges edged with 2 mm thick ABS edging tape, glued with waterproof PU glue. - Color: classic white - semi matte |  | 2 |  | 0
3 | Dining chair | Plastic shell Chrome frame with four legs. They can be stacked on top of each other. Load capacity: 120 kg - color of your choice |  | 8 |  | 0
ROOM I2.07
1 | Desk, dim 456x60x90 cm | - Worktop compact 13 mm thick. - Cabinet part fixed: elements with drawers and doors and one free workplace along the entire length of the table. Material double-sided formed melamine board. - Sliding hinges with fine closure. - Telescopic sliders with retarders. - Laboratory handles, plasticized metal, ergonomic shape, length 285mm. - Plasticized metal base made of pipes 50x30x2 mm with rectangular hinged feet, foot size 50x25mm. - Color: classic white - semi matte - All edges edged with 2 mm thick ABS edging tape, glued with waterproof PUglue. |  | 1 |  | 0
2 | Hanging element, dim 516x30x60 cm | - Full door. - One shelf with the possibility of height adjustment. - Material double-sided formed melamine board. - Sliding hinges with fine closure. - Plasticized metal handles with an ergonomic shape. - All edges edged with 2 mm thick ABS edging tape, glued with waterproof PU glue. - Color: classic white - semi matte |  | 1 |  | 0
3 | Desk, dim 355x60x90 cm | - Worktop compact 13 mm thick. - Cabinet part fixed: elements with drawers and doors and one free workplace along the entire length of the table. Material double-sided formed melamine board. - Sliding hinges with fine closure. - Telescopic sliders with retarders. - Laboratory handles, plasticized metal, ergonomic shape, length 285mm. - Plasticized metal base made of pipes 50x30x2 mm with rectangular hinged feet, foot size 50x25mm. - All edges edged with 2 mm thick ABS edging tape, glued with waterproof PUglue. - Color: classic white - semi matte |  | 1 |  | 0
4 | Desk, dim 272x60x90 cm | - Worktop compact 13 mm thick. - Cabinet part fixed: elements with drawers and doors and one free workplace along the entire length of the table. Material double-sided formed melamine board. - Sliding hinges with fine closure. - Telescopic sliders with retarders. - Laboratory handles, plasticized metal, ergonomic shape, length 285mm. - Plasticized metal base made of pipes 50x30x2 mm with rectangular hinged feet, foot size 50x25mm. - All edges edged with 2 mm thick ABS edging tape, glued with waterproof PUglue. - Color: classic white - semi matte |  | 1 |  | 0
5 | Wall hanger, dim 80x200 cm | - Material melamine faced chipboard 18 mm. - Four hooks for hanging clothes. - All edges edged with 2 mm thick ABS edging tape, glued with waterproof PU glue. - Color: classic white - semi matte |  | 1 |  | 0
6 | Office chair | - Adjustable high ergo backrest in height and inclination - Ergo seat - Upholstered seat and backrest - Upholstery: higher quality Štof / Eco leather, color of your choice - Seat tilt adjustment - Asynchronous mechanism - Plastic height-adjustable armrests - Height adjustment by gas cylinder - Chrome base D640 with wheels - Load capacity: 120 kg |  | 3 |  | 0
ROOM I2.08
1 | Desk, dim 666x60x90 cm | - Worktop compact 13 mm thick. Cabinet part fixed: elements with drawers and doors and one free workplace along the entire length of the table. Material double-sided formed melamine board. - Sliding hinges with fine closure. - Telescopic sliders with retarders. - Laboratory handles, plasticized metal, ergonomic shape, length 285mm. - Plasticized metal base made of pipes 50x30x2 mm with rectangular hinged feet, foot size 50x25mm. - All edges edged with 2 mm thick ABS edging tape, glued with waterproof PU glue. - Color: classic white - semi matte |  | 1 |  | 0
2 | Hanging element, dim 666x30x60 cm | - Full door. - One shelf with the possibility of height adjustment. - Material double-sided formed melamine board. - Sliding hinges with fine closure. - Plasticized metal handles with an ergonomic shape. - All edges edged with 2 mm thick ABS edging tape, glued with waterproof PU glue. - Color: classic white - semi matte |  | 1 |  | 0
3 | Office table, dim 120x70x80 cm | - Material univr 36 mm. - Cabinet part mobile: one element with three drawers dim. 45x55x65 cm. Material melamine faced chipboard 18 mm. - Telescopic sliders with retarders. - Ø50 wheels, front two with brakes. - Chromed metal handles. - All edges edged with 2 mm thick ABS edging tape, glued with waterproof PU glue. - Color: classic white - semi matte |  | 1 |  | 0
4 | Wall hanger, dim 80x200 cm | - Material melamine faced chipboard 18 mm. - Four hooks for hanging clothes. - All edges edged with 2 mm thick ABS edging tape, glued with waterproof PU glue. - Color: classic white - semi matte |  | 1 |  | 0
5 | Office chair | - Adjustable high ergo backrest in height and inclination - Ergo seat - Upholstered seat and backrest - Upholstery: higher quality Štof / Eco leather, color of your choice - Seat tilt adjustment - Asynchronous mechanism - Plastic height-adjustable armrests - Height adjustment by gas cylinder - Chrome base D640 with wheels - Load capacity: 120 kg |  | 4 |  | 0
ROOM I2.09
1 | Wardrobe, dim 60x42x200 cm | - Full door. - Two shelves and a wardrobe rail. - Material melamine faced chipboard 18 mm. - Sliding hinges with fine closure. - Chromed metal handles. - All edges edged with 2 mm thick ABS edging tape, glued with waterproof PU glue. - Color: classic white - semi matte |  | 2 |  | 0
ROOM I2.10
1 | Desk, dim 276x60x90 cm | - Worktop compact 13 mm thick. - Cabinet part fixed: elements with drawers and doors and one free workplace along the entire length of the table. Material double-sided formed melamine board. - Sliding hinges with fine closure. - Telescopic sliders with retarders. - Laboratory handles, plasticized metal, ergonomic shape, length 285mm. - Plasticized metal base made of pipes 50x30x2 mm with rectangular hinged feet, foot size 50x25mm. - All edges edged with 2 mm thick ABS edging tape, glued with waterproof PUglue. - Color: classic white - semi matte |  | 2 |  | 0
2 | Hanging element, dim 276x30x60 cm | - Full door. - One shelf with the possibility of height adjustment. - Material double-sided formed melamine board. - Sliding hinges with fine closure. - Plasticized metal handles with an ergonomic shape. - All edges edged with 2 mm thick ABS edging tape, glued with waterproof PU glue. - Color: classic white - semi matte |  | 1 |  | 0
3 | Work table, dim 430x60x90 cm | - Worktop compact 13 mm thick. - Cabinet part fixed: elements with drawers and doors and one free workplace along the entire length of the table. Material double-sided formed melamine board. - Sliding hinges with fine closure. - Telescopic sliders with retarders. - Laboratory handles, plasticized metal, ergonomic shape, length 285mm. - Plasticized metal base made of pipes 50x30x2 mm with rectangular hinged feet, foot size 50x25mm. - All edges edged with 2 mm thick ABS edging tape, glued with waterproof PUglue. - Color: classic white - semi matte |  | 1 |  | 0
4 | Wall hanger, dim 80x200 cm | - Material melamine faced chipboard 18 mm. - Four hooks for hanging clothes. - All edges edged with 2 mm thick ABS edging tape, glued with waterproof PU glue. - Color: classic white - semi matte |  | 1 |  | 0
5 | Office chair | - Adjustable high ergo backrest in height and inclination - Ergo seat - Upholstered seat and backrest - Upholstery: higher quality Štof / Eco leather, color of your choice - Seat tilt adjustment - Asynchronous mechanism - Plastic height-adjustable armrests - Height adjustment by gas cylinder - Chrome base D640 with wheels - Load capacity: 120 kg |  | 1 |  | 0
6 | Rotating chair | Seat made of chipped wood - upholstered , color of your choice Height adjustment with gas cylinder Chromed base with wheels or feet. Load capacity: 120 kg |  | 2 |  | 0
ROOM I2.11
1 | Office table, dim 120x70x80 cm | - Material univr 36 mm. - Cabinet part mobile: one element with three drawers dim. 45x55x65 cm. Material melamine faced chipboard 18 mm. - Telescopic sliders with retarders. - Ø50 wheels, front two with brakes. - Chromed metal handles. - All edges edged with 2 mm thick ABS edging tape, glued with waterproof PU glue. - Color: classic white - semi matte |  | 3 |  | 0
2 | Low office cabinet, dim 120x40x80 cm | - Full door. - Two shelves with height adjustment. - Material melamine faced chipboard 18 mm. - Sliding hinges with fine closure. - Chromed metal handles. - All edges edged with 2 mm thick ABS edging tape, glued with waterproof PU glue. - Color: classic white - semi matte |  | 3 |  | 0
3 | Wall hanger, dim 80x200 cm | - Material melamine faced chipboard 18 mm. - Four hooks for hanging clothes. - All edges edged with 2 mm thick ABS edging tape, glued with waterproof PU glue. - Color: classic white - semi matte |  | 1 |  | 0
4 | Office chair | - Adjustable high ergo backrest in height and inclination - Ergo seat - Upholstered seat and backrest - Upholstery: higher quality Štof / Eco leather, color of your choice - Seat tilt adjustment - Asynchronous mechanism - Plastic height-adjustable armrests - Height adjustment by gas cylinder - Chrome base D640 with wheels - Load capacity: 120 kg |  | 3 |  | 0
ROOM I2.12
1 | Office table, dim 170x90x80 cm | - Material melamine faced chipboard 36 mm. - Cabinet part mobile: one element with three drawers dim. 45x55x65 cm. Material melamine faced chipboard 18 mm. - Telescopic sliders with retarders. - Ø50 wheels, front two with brakes. - Chromed metal handles. - All edges edged with 2 mm thick ABS edging tape, glued with waterproof PU glue. - Color: classic white - semi matte |  | 1 |  | 0
2 | Office table, dim 135x60x80 cm | - Material melamine faced chipboard 36 mm. - All edges edged with 2 mm thick ABS edging tape, glued with waterproof PU glue. - Color: classic white - semi matte |  | 1 |  | 0
3 | Low office cabinet, dim 120x40x80 cm | - Full door. - Two shelves with height adjustment. - Material melamine faced chipboard 18 mm. - Sliding hinges with fine closure. - Chromed metal handles. - All edges edged with 2 mm thick ABS edging tape, glued with waterproof PU glue. - Color: classic white - semi matte |  | 2 |  | 0
4 | Wall hanger, dim 80x200 cm | - Material melamine faced chipboard 18 mm. - Four hooks for hanging clothes. - All edges edged with 2 mm thick ABS edging tape, glued with waterproof PU glue. - Color: classic white - semi matte |  | 1 |  | 0
5 | Office chair | - Ergonomically shaped - Seat and backrest made of a single piece of wood - upholstered - Upholstery Quality fabric / Eco leather SANTOS / color of your choice - Plastic fixed upholstered armrests - Tilt mechanism - Height adjustment by gas cylinder - With telescopic cover for GHB gas cylinder - Plastic base with wheels - Load capacity: 120 kg |  | 1 |  | 0
ROOM I2.13
1 | Laboratory one-piece sink, dim 163x60x90 cm | - Worktop compact 13mm thick. A polypropylene bathtub with internal dimensions of 500x400x250 mm is built into the panel. - Laboratory faucet for hot and cold water. - Fixed cabinet part: elements with doors along the entire length of the table. Material double-sided formed melamine board. - Sliding hinges with fine closure. - Laboratory handles, plasticized metal, ergonomic shape, length 285mm. Plasticized metal base made of pipes 50x30x2 mm with rectangular hinged feet, foot size 50x25mm. - All edges edged with 2 mm thick ABS edging tape, glued with waterproof PUglue. - Color: classic white - semi matte |  | 1 |  | 0
2 | Desk, dim 226x60x90 cm | - Worktop compact 13 mm thick. - Cabinet part fixed: elements with drawers and doors along the entire length of the table. Material double-sided formed melamine board. - Sliding hinges with fine closure. - Telescopic sliders with retarders. - Laboratory handles, plasticized metal, ergonomic shape, length 285mm. - Plasticized metal base made of pipes 50x30x2 mm with rectangular hinged feet, foot size 50x25mm. - All edges edged with 2 mm thick ABS edging tape, glued with waterproof PUglue. - Color: classic white - semi matte |  | 1 |  | 0
3 | Desk, dim 423x60x90 cm | - Worktop compact 13 mm thick. The cabinet part is fixed: elements with drawers and doors and two free workplaces along the entire length of the table. Material double-sided formed melamine board. - Sliding hinges with fine closure. - Telescopic sliders with retarders. - Laboratory handles, plasticized metal, ergonomic shape, length 285mm. - Plasticized metal base made of pipes 50x30x2 mm with rectangular hinged feet, foot size 50x25mm. - All edges edged with 2 mm thick ABS edging tape, glued with waterproof PUglue. - Color: classic white - semi matte |  | 1 |  | 0
4 | Desk, dim 289x60x90 cm | - Worktop compact 13 mm thick. - Cabinet part fixed: elements with drawers and doors and one free workplace along the entire length of the table. Material double-sided formed melamine board. - Sliding hinges with fine closure. - Telescopic sliders with retarders. - Laboratory handles, plasticized metal, ergonomic shape, length 285mm. - Plasticized metal base made of pipes 50x30x2 mm with rectangular hinged feet, foot size 50x25mm. - All edges edged with 2 mm thick ABS edging tape, glued with waterproof PUglue. - Color: classic white - semi matte |  | 1 |  | 0
5 | Hanging element, dim 289x30x60 cm | - Full door. - One shelf with the possibility of height adjustment. - Material double-sided formed melamine board. - Sliding hinges with fine closure. - Plasticized metal handles with an ergonomic shape. - All edges edged with 2 mm thick ABS edging tape, glued with waterproof PU glue. - Color: classic white - semi matte |  | 1 |  | 0
4 | Wall hanger, dim 80x200 cm | - Material melamine faced chipboard 18 mm. - Four hooks for hanging clothes. - All edges edged with 2 mm thick ABS edging tape, glued with waterproof PU glue. - Color: classic white - semi matte |  | 1 |  | 0
5 | Office chair | - Adjustable high ergo backrest in height and inclination - Ergo seat - Upholstered seat and backrest - Upholstery: higher quality Štof / Eco leather, color of your choice - Seat tilt adjustment - Asynchronous mechanism - Plastic height-adjustable armrests - Height adjustment by gas cylinder - Chrome base D640 with wheels - Load capacity: 120 kg |  | 1 |  | 0
6 | Rotating chair | Seat made of chipped wood - upholstered , color of your choice Height adjustment with gas cylinder Chromed base with wheels or feet. Load capacity: 120 kg |  | 2 |  | 0
ROOM I2.14
1 | Office table, dim 170x90x80 cm | - Material melamine faced chipboard 36 mm. - Cabinet part mobile: one element with three drawers dim. 45x55x65 cm. Material melamine faced chipboard 18 mm. - Telescopic sliders with retarders. - Ø50 wheels, front two with brakes. - Chromed metal handles. - All edges edged with 2 mm thick ABS edging tape, glued with waterproof PU glue. - Color: classic white - semi matte |  | 1 |  | 0
2 | Office table, dim 135x60x80 cm | - Material melamine faced chipboard 36 mm. - All edges edged with 2 mm thick ABS edging tape, glued with waterproof PU glue. - Color: classic white - semi matte |  | 1 |  | 0
3 | Low office cabinet, dim 120x40x80 cm | - Full door. - Two shelves with height adjustment. - Material melamine faced chipboard 18 mm. - Sliding hinges with fine closure. - Chromed metal handles. - All edges edged with 2 mm thick ABS edging tape, glued with waterproof PU glue. - Color: classic white - semi matte |  | 2 |  | 0
4 | Wall hanger, dim 80x200 cm | - Material melamine faced chipboard 18 mm. - Four hooks for hanging clothes. - All edges edged with 2 mm thick ABS edging tape, glued with waterproof PU glue. - Color: classic white - semi matte |  | 1 |  | 0
5 | Office chair | - Ergonomically shaped - Seat and backrest made of a single piece of wood - upholstered - Upholstery Quality fabric / Eco leather SANTOS / color of your choice - Plastic fixed upholstered armrests - Tilt mechanism - Height adjustment by gas cylinder - With telescopic cover for GHB gas cylinder - Plastic base with wheels - Load capacity: 120 kg |  | 1 |  | 0
ROOM I2.15
1 | Office table, dim 120x70x80 cm | - Material univr 36 mm. - Cabinet part mobile: one element with three drawers dim. 45x55x65 cm. Material melamine faced chipboard 18 mm. - Telescopic sliders with retarders. - Ø50 wheels, front two with brakes. - Chromed metal handles. - All edges edged with 2 mm thick ABS edging tape, glued with waterproof PU glue. - Color: classic white - semi matte |  | 9 |  | 0
2 | Low office cabinet, dim 120x40x80 cm | - Full door. - Two shelves with height adjustment. - Material melamine faced chipboard 18 mm. - Sliding hinges with fine closure. - Chromed metal handles. - All edges edged with 2 mm thick ABS edging tape, glued with waterproof PU glue. - Color: classic white - semi matte |  | 7 |  | 0
3 | Office chair | - Adjustable high ergo backrest in height and inclination - Ergo seat - Upholstered seat and backrest - Upholstery: higher quality Štof / Eco leather, color of your choice - Seat tilt adjustment - Asynchronous mechanism - Plastic height-adjustable armrests - Height adjustment by gas cylinder - Chrome base D640 with wheels - Load capacity: 120 kg |  | 9 |  | 0
ROOM I2.16
1 | Desk, dim 361x60x90 cm | - Worktop compact 13 mm thick. - The cabinet part is fixed: elements with drawers and doors and two free workplaces along the entire length of the table. Material double-sided formed melamine board. - Sliding hinges with fine closure. Telescopic sliders with retarders. - Laboratory handles, plasticized metal, ergonomic shape, length 285mm. - Plasticized metal base made of pipes 50x30x2 mm with rectangular hinged feet, foot size 50x25mm. - All edges edged with 2 mm thick ABS edging tape, glued with waterproof PU - Color: classic white - semi matte |  | 1 |  | 0
2 | Desk, dim 377x60x90 cm | - Worktop compact 13 mm thick. Cabinet part fixed: elements with drawers and doors and one free workplace along the entire length of the table. Material double-sided formed melamine board. - Sliding hinges with fine closure. - Telescopic sliders with retarders. - Laboratory handles, plasticized metal, ergonomic shape, length 285mm. - Plasticized metal base made of pipes 50x30x2 mm with rectangular hinged feet, foot size 50x25mm. - All edges edged with 2 mm thick ABS edging tape, glued with waterproof PU - Color: classic white - semi matte |  | 1 |  | 0
3 | Desk, dim 390x60x90 cm | - Worktop compact 13 mm thick. Cabinet part fixed: elements with drawers and doors and one free workplace along the entire length of the table. Material double-sided formed melamine board. - Sliding hinges with fine closure. - Telescopic sliders with retarders. - Laboratory handles, plasticized metal, ergonomic shape, length 285mm. - Plasticized metal base made of pipes 50x30x2 mm with rectangular hinged feet, foot size 50x25mm. - All edges edged with 2 mm thick ABS edging tape, glued with waterproof PU - Color: classic white - semi matte |  | 1 |  | 0
4 | Hanging element, dim 390x30x60 cm | - Full door. - One shelf with the possibility of height adjustment. - Material double-sided formed melamine board. - Sliding hinges with fine closure. - Plasticized metal handles with an ergonomic shape. - All edges edged with 2 mm thick ABS edging tape, glued with waterproof PU glue. - Color: classic white - semi matte |  | 1 |  | 0
5 | Wall hanger, dim 80x200 cm | - Material melamine faced chipboard 18 mm. - Four hooks for hanging clothes. - All edges edged with 2 mm thick ABS edging tape, glued with waterproof PU glue. - Color: classic white - semi matte |  | 1 |  | 0
6 | Office chair | - Adjustable high ergo backrest in height and inclination - Ergo seat - Upholstered seat and backrest - Upholstery: higher quality Štof / Eco leather, color of your choice - Seat tilt adjustment - Asynchronous mechanism - Plastic height-adjustable armrests - Height adjustment by gas cylinder - Chrome base D640 with wheels - Load capacity: 120 kg |  | 1 |  | 0
7 | Rotating chair | Seat made of chipped wood - upholstered , color of your choice Height adjustment with gas cylinder Chromed base with wheels or feet. Load capacity: 120 kg |  | 3 |  | 0
ROOM I2.17
1 | Office table, dim 120x70x80 cm | - Material univr 36 mm. - Cabinet part mobile: one element with three drawers dim. 45x55x65 cm. Material melamine faced chipboard 18 mm. - Telescopic sliders with retarders. - Ø50 wheels, front two with brakes. - Chromed metal handles. - All edges edged with 2 mm thick ABS edging tape, glued with waterproof PU glue. - Color: classic white - semi matte |  | 3 |  | 0
2 | Low office cabinet, dim 120x40x80 cm | - Full door. - Two shelves with height adjustment. - Material melamine faced chipboard 18 mm. - Sliding hinges with fine closure. - Chromed metal handles. - All edges edged with 2 mm thick ABS edging tape, glued with waterproof PU glue. - Color: classic white - semi matte |  | 2 |  | 0
3 | Office chair | - Adjustable high ergo backrest in height and inclination - Ergo seat - Upholstered seat and backrest - Upholstery: higher quality Štof / Eco leather, color of your choice - Seat tilt adjustment - Asynchronous mechanism - Plastic height-adjustable armrests - Height adjustment by gas cylinder - Chrome base D640 with wheels - Load capacity: 120 kg |  | 3 |  | 0
4 | Wall hanger, dim 80x200 cm | - Material melamine faced chipboard 18 mm. - Four hooks for hanging clothes. - All edges edged with 2 mm thick ABS edging tape, glued with waterproof PU glue. - Color: classic white - semi matte |  | 1 |  | 0
ROOM I2.18
1 | Office table, dim 170x90x80 cm | - Material melamine faced chipboard 36 mm. - Cabinet part mobile: one element with three drawers dim. 45x55x65 cm. Material melamine faced chipboard 18 mm. - Telescopic sliders with retarders. - Ø50 wheels, front two with brakes. - Chromed metal handles. - All edges edged with 2 mm thick ABS edging tape, glued with waterproof PU glue. - Color: classic white - semi matte |  | 1 |  | 0
2 | Office table, dim 135x60x80 cm | - Material melamine faced chipboard 36 mm. - All edges edged with 2 mm thick ABS edging tape, glued with waterproof PU glue. - Color: classic white - semi matte |  | 1 |  | 0
3 | Low office cabinet, dim 120x40x80 cm | - Full door. - Two shelves with height adjustment. - Material melamine faced chipboard 18 mm. - Sliding hinges with fine closure. - Chromed metal handles. - All edges edged with 2 mm thick ABS edging tape, glued with waterproof PU glue. - Color: classic white - semi matte |  | 2 |  | 0
4 | Wall hanger, dim 80x200 cm | - Material melamine faced chipboard 18 mm. - Four hooks for hanging clothes. - All edges edged with 2 mm thick ABS edging tape, glued with waterproof PU glue. - Color: classic white - semi matte |  | 1 |  | 0
5 | Office chair | - Ergonomically shaped - Seat and backrest made of a single piece of wood - upholstered - Upholstery Quality fabric / Eco leather SANTOS / color of your choice - Plastic fixed upholstered armrests - Tilt mechanism - Height adjustment by gas cylinder - With telescopic cover for GHB gas cylinder - Plastic base with wheels - Load capacity: 120 kg |  | 1 |  | 0
ROOM I2.19
1 | Central laboratory table, dim 470x140x90 cm | - Worktop Max resistance 2, 13mm thick. Two acid-resistant ceramic bathtubs with internal dimensions of 470x370x250 mm are built into the panel. - Laboratory tap for hot and cold water, drying rack and eye wash. - Two-height shelf for reagents, plasticized metal structure made of profiled pipes and sheet metal. The shelves are made of compact boards with a thickness of 13 mm. There are 8 single-phase power sockets installed on the shelf. The cabinet part is fixed: an element with a door under the bathtub and elements with drawers and doors on both sides along the entire length of the table. Material double-sided formed melamine board. - Sliding hinges with fine closure. - Telescopic sliders with retarders. - Laboratory handles, plasticized metal, ergonomic shape, length 285mm. - Plasticized metal base made of pipes 50x30x2 mm with rectangular hinged feet, foot size 50x25mm. - All edges edged with 2 mm thick ABS edging tape, glued with waterproof PUglue. - Color: classic white - semi matte |  | 1 |  | 0
2 | Work table, dim 850x60x90 cm | - Worktop compact 13 mm thick. The cabinet part is fixed: elements with drawers and doors and two free workplaces along the entire length of the table. Material double-sided formed melamine board. - Sliding hinges with fine closure. - Telescopic sliders with retarders. - Laboratory handles, plasticized metal, ergonomic shape, length 285mm. - Plasticized metal base made of pipes 50x30x2 mm with rectangular hinged feet, foot size 50x25mm. - All edges edged with 2 mm thick ABS edging tape, glued with waterproof PUglue. - Color: classic white - semi matte |  | 1 |  | 0
3 | Desk, dim 486x60x90 cm | - Worktop compact 13 mm thick. - Cabinet part fixed: elements with drawers and doors and one free workplace along the entire length of the table. Material double-sided formed melamine board. - Sliding hinges with fine closure. - Telescopic sliders with retarders. - Laboratory handles, plasticized metal, ergonomic shape, length 285mm. - Plasticized metal base made of pipes 50x30x2 mm with rectangular hinged feet, foot size 50x25mm. - All edges edged with 2 mm thick ABS edging tape, glued with waterproof PUglue. - Color: classic white - semi matte |  | 1 |  | 0
4 | Desk, dim 217x60x90 cm | - Worktop compact 13 mm thick. - Fixed cabinet part: elements with drawers and doors along the entire length of the table. Material double-sided formed melamine board. - Sliding hinges with fine closure. - Telescopic sliders with retarders. Laboratory handles, plasticized metal, ergonomic shape, length 285mm. - Plasticized metal base made of pipes 50x30x2 mm with rectangular hinged feet, foot size 50x25mm. - All edges edged with 2 mm thick ABS edging tape, glued with waterproof PUglue. - Color: classic white - semi matte |  | 1 |  | 0
5 | Hanging element, dim 217x30x60 cm | - Full door. - One shelf with the possibility of height adjustment. - Material double-sided formed melamine board. - Sliding hinges with fine closure. - Plasticized metal handles with an ergonomic shape.- All edges edged with 2 mm thick ABS edging tape, glued with waterproof PU glue. - Color: classic white - semi matte |  | 1 |  | 0
6 | Office chair | - Adjustable high ergo backrest in height and inclination - Ergo seat - Upholstered seat and backrest - Upholstery: higher quality Štof / Eco leather, color of your choice - Seat tilt adjustment - Asynchronous mechanism - Plastic height-adjustable armrests - Height adjustment by gas cylinder - Chrome base D640 with wheels - Load capacity: 120 kg |  | 1 |  | 0
7 | Rotating chair | Seat made of chipped wood - upholstered , color of your choice Height adjustment with gas cylinder Chromed base with wheels or feet. Load capacity: 120 kg |  | 4 |  | 0
ROOM I2.20
1 | Office table, dim 120x70x80 cm | - Material univr 36 mm. - Cabinet part mobile: one element with three drawers dim. 45x55x65 cm. Material melamine faced chipboard 18 mm. - Telescopic sliders with retarders. - Ø50 wheels, front two with brakes. - Chromed metal handles. - All edges edged with 2 mm thick ABS edging tape, glued with waterproof PU - Color: classic white - semi matte |  | 4 |  | 0
2 | Low office cabinet, dim 120x40x80 cm | - Full door. - Two shelves with height adjustment. - Material melamine faced chipboard 18 mm. - Sliding hinges with fine closure. - Chromed metal handles. - All edges edged with 2 mm thick ABS edging tape, glued with waterproof PU glue. - Color: classic white - semi matte |  | 3 |  | 0
3 | Office chair | - Adjustable high ergo backrest in height and inclination - Ergo seat - Upholstered seat and backrest - Upholstery: higher quality Štof / Eco leather, color of your choice - Seat tilt adjustment - Asynchronous mechanism - Plastic height-adjustable armrests - Height adjustment by gas cylinder - Chrome base D640 with wheels - Load capacity: 120 kg |  | 4 |  | 0
ROOM I2.21
1 | Office table, dim 120x70x80 cm | - Material univr 36 mm. - Cabinet part mobile: one element with three drawers dim. 45x55x65 cm. Material melamine faced chipboard 18 mm. - Telescopic sliders with retarders. - Ø50 wheels, front two with brakes. - Chromed metal handles.- All edges edged with 2 mm thick ABS edging tape, glued with waterproof PU glue. - Color: classic white - semi matte |  | 4 |  | 0
2 | Low office cabinet, dim 120x40x80 cm | - Full door. - Two shelves with height adjustment. - Material melamine faced chipboard 18 mm. - Sliding hinges with fine closure. - Chromed metal handles. - All edges edged with 2 mm thick ABS edging tape, glued with waterproof PU glue. - Color: classic white - semi matte |  | 3 |  | 0
3 | Office chair | - Adjustable high ergo backrest in height and inclination - Ergo seat - Upholstered seat and backrest - Upholstery: higher quality Štof / Eco leather, color of your choice - Seat tilt adjustment - Asynchronous mechanism - Plastic height-adjustable armrests - Height adjustment by gas cylinder Chrome base D640 with wheels - Load capacity: 120 kg |  | 4 |  | 0
ROOM I2.25
1 | Shelf, dim 240x45x300 cm | - Plasticized metal construction made of pipes 30x30x2 mm with rectangular hinged feet, foot size 50x25mm. - Eight shelves melamine faced chipboard 18 mm.All edges edged with 2 mm thick ABS edging tape, glued with waterproof PU glue. - Color: classic white - semi matte |  | 1 |  | 0
2 | Shelf, dim 265x45x300 cm | - Plasticized metal construction made of pipes 30x30x2 mm with rectangular hinged feet, foot size 50x25mm. - Eight shelves melamine faced chipboard 18 mm.All edges edged with 2 mm thick ABS edging tape, glued with waterproof PU glue. - Color: classic white - semi matte |  | 1 |  | 0
ROOM I2.26
1 | Central laboratory table, dim 355x140x90 cm | - Worktop Max resistance 2, thickness 13mm. Two acid-resistant ceramic bathtubs with internal dimensions of 470x370x250 mm are built into the slab. - Laboratory tap for hot and cold water, drying rack and eye wash. - Two-height shelf for reagents, plasticized metal construction made of profile pipes and sheet metal. The shelves are made of compact boards with a thickness of 13 mm. 8 single-phase power sockets are installed on the shelf. - The cabinet part is fixed: an element with a door under the bathtub and elements with drawers and doors on both sides along the entire length of the table. Material double-sided formed melamine board. - Sliding hinges with fine closure. - Telescopic sliders with retarders. - Laboratory handles, plasticized metal, ergonomic shape, length 285mm. Plasticized metal base made of pipes 50x30x2 mm with rectangular hinged feet, foot size 50x25mm. - All edges edged with 2 mm thick ABS edging tape, glued with waterproof PUglue. - Color: classic white - semi matte |  | 1 |  | 0
2 | Desk, dim 606x60x90 cm | - Worktop compact 13 mm thick. - Cabinet part fixed: elements with drawers and doors and one free workplace along the entire length of the table. Material double-sided formed melamine board. - Sliding hinges with fine closure. - Telescopic sliders with retarders. - Laboratory handles, plasticized metal, ergonomic shape, length 285mm. - Plasticized metal base made of pipes 50x30x2 mm with rectangular hinged feet, foot size 50x25mm. - All edges edged with 2 mm thick ABS edging tape, glued with waterproof PUglue. - Color: classic white - semi matte |  | 1 |  | 0
3 | Hanging element, dim 606x30x60 cm | - Full door. - One shelf with the possibility of height adjustment. - Material double-sided formed melamine board. - Sliding hinges with fine closure. - Plasticized metal handles with an ergonomic shape. - All edges edged with 2 mm thick ABS edging tape, glued with waterproof PU glue. - Color: classic white - semi matte |  | 1 |  | 0
4 | Office chair | - Adjustable high ergo backrest in height and inclination - Ergo seat - Upholstered seat and backrest - Upholstery: higher quality Štof / Eco leather, color of your choice - Seat tilt adjustment - Asynchronous mechanism - Plastic height-adjustable armrests - Height adjustment by gas cylinder - Chrome base D640 with wheels - Load capacity: 120 kg |  | 1 |  | 0
5 | Rotating chair | Seat made of chipped wood - upholstered , color of your choice Height adjustment with gas cylinder Chromed base with wheels or feet. Load capacity: 120 kg |  | 2 |  | 0
6 | Wall hanger, dim 80x200 cm | - Material melamine faced chipboard 18 mm. - Four hooks for hanging clothes. - All edges edged with 2 mm thick ABS edging tape, glued with waterproof PU glue. - Color: classic white - semi matte |  | 1 |  | 0
ROOM I2.27
1 | Office table, dim 120x70x80 cm | - Material univr 36 mm. - Cabinet part mobile: one element with three drawers dim. 45x55x65 cm. Material melamine faced chipboard 18 mm. - Telescopic sliders with retarders. - Ø50 wheels, front two with brakes. - Chromed metal handles. - All edges edged with 2 mm thick ABS edging tape, glued with waterproof PU glue. - Color: classic white - semi matte |  | 3 |  | 0
2 | Low office cabinet, dim 120x40x80 cm | - Full door. - Two shelves with height adjustment. - Material melamine faced chipboard 18 mm. - Sliding hinges with fine closure. - Chromed metal handles. - All edges edged with 2 mm thick ABS edging tape, glued with waterproof PU glue. - Color: classic white - semi matte |  | 2 |  | 0
3 | Office chair | - Adjustable high ergo backrest in height and inclination - Ergo seat - Upholstered seat and backrest - Upholstery: higher quality Štof / Eco leather, color of your choice - Seat tilt adjustment - Asynchronous mechanism - Plastic height-adjustable armrests - Height adjustment by gas cylinder - Chrome base D640 with wheels - Load capacity: 120 kg |  | 3 |  | 0
ROOM I2.28
1 | Office table, dim 170x90x80 cm | - Material melamine faced chipboard 36 mm. - Cabinet part mobile: one element with three drawers dim. 45x55x65 cm. Material melamine faced chipboard 18 mm. - Telescopic sliders with retarders. - Ø50 wheels, front two with brakes. - Chromed metal handles. - All edges edged with 2 mm thick ABS edging tape, glued with waterproof PU glue. - Color: classic white - semi matte |  | 1 |  | 0
2 | Office table, dim 135x60x80 cm | - Material melamine faced chipboard 36 mm. - All edges edged with 2 mm thick ABS edging tape, glued with waterproof PU glue. - Color: classic white - semi matte |  | 1 |  | 0
3 | Low office cabinet, dim 120x40x80 cm | - Full door. - Two shelves with height adjustment. - Material melamine faced chipboard 18 mm. - Sliding hinges with fine closure. - Chromed metal handles. - All edges edged with 2 mm thick ABS edging tape, glued with waterproof PU glue. - Color: classic white - semi matte |  | 2 |  | 0
4 | Office chair | - Ergonomically shaped - Seat and backrest made of a single piece of wood - upholstered - Upholstery Quality fabric / Eco leather SANTOS / color of your choice - Plastic fixed upholstered armrests - Tilt mechanism - Height adjustment by gas cylinder - With telescopic cover for GHB gas cylinder - Plastic base with wheels - Load capacity: 120 kg |  | 1 |  | 0
TOTAL
0

## 5. Med. faculty
Faculty of Medical Sciences in Kragujevac - for the Center of Excellence
no | DESCRIPTION | SPECIFICATION | Offered technical specification | Quantity | Unit Price | In total
ROOM I0.02a
1 | Reception desk, dim 250/250x80x80 cm | - Material melamine faced chipboard 36 and 18 mm. - All edges edged with 2 mm thick ABS edging tape, glued with waterproof PU glue. - Color: classic white - semi matte |  | 1 |  | 0
2 | Office table, dim 120x70x80 cm | - Material melamine faced chipboard 36 mm. - Cabinet part mobile: one element with three drawers dim. 45x55x65 cm. Material melamine faced chipboard 18 mm. - Telescopic sliders with retarders. - Ø50 wheels, front two with brakes. - Chromed metal handles. - All edges edged with 2 mm thick ABS edging tape, glued with waterproof PU glue. - Color: classic white - semi matte |  | 2 |  | 0
3 | Low office cabinet, dim 135x40x80 cm | - Full door. - Two shelves with height adjustment. - Material melamine faced chipboard 18 mm. - Sliding hinges with fine closure. - Chromed metal handles. - All edges edged with 2 mm thick ABS edging tape, glued with waterproof PU glue. - Color: classic white - semi matte |  | 1 |  | 0
4 | Office chair | - Adjustable high ergo backrest in height and inclination - Ergo seat - Upholstered seat and backrest - Upholstery: higher quality Stof / Eco leather, color of your choice - Seat inclination adjustment - Asynchronous mechanism - Plastic adjustable armrests in height - Height adjustment with gas cylinder - Chrome base D640 with wheels - Load capacity: 120 kg |  | 3 |  | 0
ROOM I0.06
1 | Bench, dim 250x45x50 cm | - Seat part melamine faced chipboard 18 mm. - Plasticized metal base made of pipes 30x30x2 mm with rectangular hinged feet, foot size 50x25mm. - All edges edged with 2 mm thick ABS edging tape, glued with waterproof PU glue. - Color: classic white - semi matte |  | 1 |  | 0
2 | Bench, dim 132.5x45x50 cm | - Seat part melamine faced chipboard 18 mm. - Plasticized metal base made of pipes 30x30x2 mm with rectangular hinged feet, foot size 50x25mm. - All edges edged with 2 mm thick ABS edging tape, glued with waterproof PU glue. - Color: classic white - semi matte |  | 1 |  | 0
3 | Wardrobe, dim 60x42x200 cm | Full door. - Two shelves and a wardrobe rail. - Material melamine faced chipboard 18 mm. - Sliding hinges with fine closure. - Chromed metal handles. - All edges edged with 2 mm thick ABS edging tape, glued with waterproof PU glue. - Color: classic white - semi matte |  | 12 |  | 0
ROOM I0.07
1 | Bench, dim 250x45x50 cm | - Seat part melamine faced chipboard 18 mm. - Plasticized metal base made of pipes 30x30x2 mm with rectangular hinged feet, foot size 50x25mm. - All edges edged with 2 mm thick ABS edging tape, glued with waterproof PU glue. - Color: classic white - semi matte |  | 1 |  | 0
2 | Bench, dim 132.5x45x50 cm | - Seat part melamine faced chipboard 18 mm. - Plasticized metal base made of pipes 30x30x2 mm with rectangular hinged feet, foot size 50x25mm. - All edges edged with 2 mm thick ABS edging tape, glued with waterproof PU glue. - Color: classic white - semi matte |  | 1 |  | 0
3 | Wardrobe, dim 60x42x200 cm | Full door. - Two shelves and a wardrobe rail. - Material melamine faced chipboard 18 mm. - Sliding hinges with fine closure. - Chromed metal handles. - All edges edged with 2 mm thick ABS edging tape, glued with waterproof PU glue. - Color: classic white - semi matte |  | 13 |  | 0
ROOM I0.10
1 | Office table, dim 120x70x80 cm | - Material melamine faced chipboard 36 mm. - Cabinet part mobile: one element with three drawers dim. 45x55x65 cm. Material melamine faced chipboard 18 mm. - Telescopic sliders with retarders. - Ø50 wheels, front two with brakes. - Chromed metal handles. - All edges edged with 2 mm thick ABS edging tape, glued with waterproof PU glue. - Color: classic white - semi matte |  | 4 |  | 0
2 | Low office cabinet, dim 135x40x80 cm | - Full door. - Two shelves with height adjustment. - Material melamine faced chipboard 18 mm. - Sliding hinges with fine closure. - Chromed metal handles. - All edges edged with 2 mm thick ABS edging tape, glued with waterproof PU glue. - Color: classic white - semi matte |  | 4 |  | 0
3 | Office chair | - Adjustable high ergo backrest in height and inclination - Ergo seat - Upholstered seat and backrest - Upholstery: higher quality Stof / Eco leather, color of your choice - Seat inclination adjustment - Asynchronous mechanism - Plastic adjustable armrests in height - Height adjustment with gas cylinder - Chrome base D640 with wheels - Load capacity: 120 kg |  | 4 |  | 0
4 | Wall hanger, dim 80x200 cm | - Material melamine faced chipboard 18 mm. - Four hooks for hanging clothes. - All edges edged with 2 mm thick ABS edging tape, glued with waterproof PU glue. - Color: classic white - semi matte |  | 1 |  | 0
ROOM I0.11
1 | Office table, dim 120x70x80 cm | - Material melamine faced chipboard 36 mm. - Cabinet part mobile: one element with three drawers dim. 45x55x65 cm. Material melamine faced chipboard 18 mm. - Telescopic sliders with retarders. - Ø50 wheels, front two with brakes. - Chromed metal handles. - All edges edged with 2 mm thick ABS edging tape, glued with waterproof PU glue. - Color: classic white - semi matte |  | 4 |  | 0
2 | Low office cabinet, dim 135x40x80 cm | - Full door. - Two shelves with height adjustment. - Material melamine faced chipboard 18 mm. - Sliding hinges with fine closure. - Chromed metal handles. - All edges edged with 2 mm thick ABS edging tape, glued with waterproof PU glue. - Color: classic white - semi matte |  | 4 |  | 0
3 | Office chair | - Adjustable high ergo backrest in height and inclination - Ergo seat - Upholstered seat and backrest - Upholstery: higher quality Stof / Eco leather, color of your choice - Seat inclination adjustment - Asynchronous mechanism - Plastic adjustable armrests in height - Height adjustment with gas cylinder - Chrome base D640 with wheels - Load capacity: 120 kg |  | 4 |  | 0
4 | Wall hanger, dim 80x200 cm | - Material melamine faced chipboard 18 mm. - Four hooks for hanging clothes. - All edges edged with 2 mm thick ABS edging tape, glued with waterproof PU glue. - Color: classic white - semi matte |  | 1 |  | 0
ROOM I0.15
1 | Shelf, dim 465x45x300 cm | - Plasticized metal construction made of pipes 30x30x2 mm with rectangular hinged feet, foot size 50x25mm. - Eight shelves melamine faced chipboard 18 mm. - All edges edged with 2 mm thick ABS edging tape, glued with waterproof PU glue. - Color: classic white - semi matte |  | 3 |  | 0
2 | Shelf, dim 1040x45x300 cm | - Plasticized metal construction made of pipes 30x30x2 mm with rectangular hinged feet, foot size 50x25mm. - Eight shelves melamine faced chipboard 18 mm. - All edges edged with 2 mm thick ABS edging tape, glued with waterproof PU glue. - Color: classic white - semi matte |  | 1 |  | 0
ROOM I0.16
1 | Office table, dim 120x70x80 cm | Material melamine faced chipboard 36 mm. - Cabinet part mobile: one element with three drawers dim. 45x55x65 cm. Material univer. - Color: classic white - semi matte |  | 1 |  | 0
2 | Low office cabinet, dim 135x40x80 cm | - Full door. - Two shelves with height adjustment. - Material melamine faced chipboard 18 mm. - Sliding hinges with fine closure. - Chromed metal handles. - All edges edged with 2 mm thick ABS edging tape, glued with waterproof PU glue. - Color: classic white - semi matte |  | 1 |  | 0
3 | Office chair | - Adjustable high ergo backrest in height and inclination - Ergo seat - Upholstered seat and backrest - Upholstery: higher quality Stof / Eco leather, color of your choice - Seat inclination adjustment - Asynchronous mechanism - Plastic adjustable armrests in height - Height adjustment with gas cylinder - Chrome base D640 with wheels - Load capacity: 120 kg |  | 1 |  | 0
ROOM I0.19
1 | Office table, dim 120x70x80 cm | - Material melamine faced chipboard 36 mm. - Cabinet part mobile: one element with three drawers dim. 45x55x65 cm. Material melamine faced chipboard 18 mm. - Telescopic sliders with retarders. - Ø50 wheels, front two with brakes. - Chromed metal handles. - All edges edged with 2 mm thick ABS edging tape, glued with waterproof PU glue. - Color: classic white - semi matte |  | 1 |  | 0
2 | Low office cabinet, dim 135x40x80 cm | - Full door. - Two shelves with height adjustment. - Material melamine faced chipboard 18 mm. - Sliding hinges with fine closure. - Color: classic white - semi matte |  | 1 |  | 0
3 | Office chair | - Adjustable high ergo backrest in height and inclination - Ergo seat - Upholstered seat and backrest - Upholstery: higher quality Stof / Eco leather, color of your choice - Seat inclination adjustment - Asynchronous mechanism - Plastic adjustable armrests in height - Height adjustment with gas cylinder - Chrome base D640 with wheels - Load capacity: 120 kg |  | 1 |  | 0
ROOM I0.21
1 | Bench, dim 200x45x50 cm | - Compact seat part, 13mm thick. - Plasticized metal base made of pipes 30x30x2 mm with rectangular hinged feet, foot size 50x25mm. - Color: classic white - semi matte |  | 1 |  | 0
2 | Wardrobe, dim 120x50x200 cm | Full door. - Two shelves and a wardrobe rail. - Material melamine faced chipboard 18 mm. - Sliding hinges with fine closure. - Chromed metal handles. - All edges edged with 2 mm thick ABS edging tape, glued with waterproof PU glue. - Color: classic white - semi matte |  | 2 |  | 0
ROOM I0.25
1 | Laboratory table, dim 211/202x60x90 cm | - 13 mm thick Compact worktop. - Plasticized metal base made of pipes 50x30x2 mm with rectangular hinged feet, foot size 50x25mm. - Color: classic white - semi matte |  | 1 |  | 0
2 | Laboratory table, dim 285/306x60x90 cm | - 13 mm thick Compact worktop. - Plasticized metal base made of pipes 50x30x2 mm with rectangular hinged feet, foot size 50x25mm. - Color: classic white - semi matte |  | 1 |  | 0
3 | Low office cabinet, dim 135x40x80 cm | - Full door. - Two shelves with height adjustment. - Material compact 13 mm. - Sliding hinges with fine closure. - Chromed metal handles. - Color: classic white - semi matte |  | 1 |  | 0
4 | Laboratory one-piece sink, dim 200x60x90 cm | 13 mm thick Compact worktop. A stainless steel bathtub with internal dimensions of 500x400x250 mm is built into the slab. - Laboratory faucet for hot and cold water. - Fixed cabinet part: an element with a door along the entire length of the table. Material compact 13 mm. - Sliding hinges with fine closure. - Laboratory handles, plasticized metal, ergonomic shape, length 285mm. - Plasticized metal base made of pipes 50x30x2 mm with rectangular hinged feet, foot size 50x25mm. - Color: classic white - semi matte |  | 1 |  | 0
5 | Laboratory chair | Seat and backrest made of special polyurethane Height adjustment by gas cylinder With telescopic cover for gas cylinder GHB Chrome base with wheels or with feet Load capacity: 120 kg |  | 3 |  | 0
ROOM I0.26
1 | Laboratory table, dim 322/406x60x90 cm | - 13 mm thick Compact worktop. - Plasticized metal base made of pipes 50x30x2 mm with rectangular hinged feet, foot size 50x25mm. - Color: classic white - semi matte |  | 1 |  | 0
2 | Laboratory one-piece sink, dim 196x60x90 cm | 13 mm thick Compact worktop. A stainless steel bathtub with internal dimensions of 500x400x250 mm is built into the slab. - Laboratory faucet for hot and cold water. - Fixed cabinet part: an element with a door along the entire length of the table. Material compact 13 mm. - Sliding hinges with fine closure. - Laboratory handles, plasticized metal, ergonomic shape, length 285mm. - Plasticized metal base made of pipes 50x30x2 mm with rectangular hinged feet, foot size 50x25mm. - Color: classic white - semi matte |  | 1 |  | 0
3 | Laboratory chair | Seat and backrest made of special polyurethane , color of your choice Height adjustment by gas cylinder With telescopic cover for gas cylinder GHB Chrome base with wheels or with feet Load capacity: 120 kg |  | 4 |  | 0
ROOM I0.27
1 | Laboratory table, dim 337/406x60x90 cm | - 13 mm thick Compact worktop. - Plasticized metal base made of pipes 50x30x2 mm with rectangular hinged feet, foot size 50x25mm. - Color: classic white - semi matte |  | 1 |  | 0
2 | Laboratory one-piece sink, dim 196x60x90 cm | 13 mm thick Compact worktop. A stainless steel bathtub with internal dimensions of 500x400x250 mm is built into the slab. - Laboratory faucet for hot and cold water. - Fixed cabinet part: an element with a door along the entire length of the table. Material compact 13 mm. - Sliding hinges with fine closure. - Laboratory handles, plasticized metal, ergonomic shape, length 285mm. - Plasticized metal base made of pipes 50x30x2 mm with rectangular hinged feet, foot size 50x25mm. - Color: classic white - semi matte |  | 1 |  | 0
3 | Laboratory chair | Seat and backrest made of special polyurethane , color of your choice Height adjustment by gas cylinder With telescopic cover for gas cylinder GHB Chrome base with wheels or with feet Load capacity: 120 kg |  | 4 |  | 0
ROOM I0.28
1 | Office table, dim 120x70x80 cm | - Material compact 13 mm. - Plasticized metal base made of pipes 50x30x2 mm with rectangular hinged feet, foot size 50x25mm. - Color: classic white - semi matte |  | 2 |  | 0
ROOM I0.30
3 | Laboratory cabinet, dim 120x45x200 cm | - Full door. - Four shelves with height adjustment. - Material compact 13 mm. - Sliding hinges with fine closure. - Plasticized metal handles with an ergonomic shape. - Plasticized metal base made of pipes 50x30x2 mm with rectangular hinged feet. - All edges edged with 2 mm thick ABS edging tape, glued with waterproof PU glue. - Color: classic white - semi matte |  | 1 |  | 0
ROOM I0.31
1 | Shelf, dim 300x45x300 cm | - Plasticized metal construction made of pipes 30x30x2 mm with rectangular hinged feet, foot size 50x25mm. - Eight shelves melamine faced chipboard 18 mm. - All edges edged with 2 mm thick ABS edging tape, glued with waterproof PU glue. - Color: classic white - semi matte |  | 1 |  | 0
2 | Shelf, dim 445x45x300 cm | - Plasticized metal construction made of pipes 30x30x2 mm with rectangular hinged feet, foot size 50x25mm. - Eight shelves melamine faced chipboard 18 mm. - All edges edged with 2 mm thick ABS edging tape, glued with waterproof PU glue. - Color: classic white - semi matte |  | 1 |  | 0
3 | Shelf, dim 535x45x300 cm | - Plasticized metal construction made of pipes 30x30x2 mm with rectangular hinged feet, foot size 50x25mm. - Eight shelves melamine faced chipboard 18 mm. - All edges edged with 2 mm thick ABS edging tape, glued with waterproof PU glue. - Color: classic white - semi matte |  | 1 |  | 0
4 | Office table, dim 150x80x80 cm | - Material melamine faced chipboard 36 mm. - Cabinet part mobile: one element with three drawers dim. 45x55x65 cm. Material melamine faced chipboard 18 mm. - Telescopic sliders with retarders. - Ø50 wheels, front two with brakes. - Chromed metal handles. - All edges edged with 2 mm thick ABS edging tape, glued with waterproof PU glue. - Color: classic white - semi matte |  | 2 |  | 0
5 | Low office cabinet, dim 135x40x80 cm | - Full door. - Two shelves with height adjustment. - Material melamine faced chipboard 18 mm. - Sliding hinges with fine closure. - Chromed metal handles. - All edges edged with 2 mm thick ABS edging tape, glued with waterproof PU glue. - Color: classic white - semi matte |  | 2 |  | 0
6 | Club table, dim 60x60x50 cm | - Material melamine faced chipboard 36 mm. - All edges edged with 2 mm thick ABS edging tape, glued with waterproof PU glue. - Color: classic white - semi matte |  | 1 |  | 0
7 | Wall hanger, dim 80x200 cm | - Material melamine faced chipboard 18 mm. - Four hooks for hanging clothes. - All edges edged with 2 mm thick ABS edging tape, glued with waterproof PU glue. - Color: classic white - semi matte |  | 1 |  | 0
8 | Office chair | - Adjustable high ergo backrest in height and inclination - Ergo seat - Upholstered seat and backrest - Upholstery: higher quality Stof / Eco leather, color of your choice - Seat inclination adjustment - Asynchronous mechanism - Plastic adjustable armrests in height - Height adjustment with gas cylinder - Chrome base D640 with wheels - Load capacity: 120 kg |  | 2 |  | 0
ROOM I0.33
1 | Office table, dim 120x70x80 cm | - Material melamine faced chipboard 36 mm. - Cabinet part mobile: one element with three drawers dim. 45x55x65 cm. Material melamine faced chipboard 18 mm. - Telescopic sliders with retarders. - Ø50 wheels, front two with brakes. - Chromed metal handles. - All edges edged with 2 mm thick ABS edging tape, glued with waterproof PU glue. - Color: classic white - semi matte |  | 5 |  | 0
2 | Low office cabinet, dim 135x40x80 cm | - Full door. - Two shelves with height adjustment. - Material melamine faced chipboard 18 mm. - Sliding hinges with fine closure. - Chromed metal handles. - All edges edged with 2 mm thick ABS edging tape, glued with waterproof PU glue. - Color: classic white - semi matte |  | 4 |  | 0
3 | Wall hanger, dim 80x200 cm | - Material melamine faced chipboard 18 mm. - Four hooks for hanging clothes. - All edges edged with 2 mm thick ABS edging tape, glued with waterproof PU glue. - Color: classic white - semi matte |  | 1 |  | 0
4 | Office chair | - Adjustable high ergo backrest in height and inclination - Ergo seat - Upholstered seat and backrest - Upholstery: higher quality Stof / Eco leather, color of your choice - Seat inclination adjustment - Asynchronous mechanism - Plastic adjustable armrests in height - Height adjustment with gas cylinder - Chrome base D640 with wheels - Load capacity: 120 kg |  | 4 |  | 0
ROOM I0.34
1 | Office table, dim 120x70x80 cm | - Material melamine faced chipboard 36 mm. - Cabinet part mobile: one element with three drawers dim. 45x55x65 cm. Material melamine faced chipboard 18 mm. - Telescopic sliders with retarders. - Ø50 wheels, front two with brakes. - Chromed metal handles. - All edges edged with 2 mm thick ABS edging tape, glued with waterproof PU glue. - Color: classic white - semi matte |  | 5 |  | 0
2 | Low office cabinet, dim 135x40x80 cm | - Full door. - Two shelves with height adjustment. - Material melamine faced chipboard 18 mm. - Sliding hinges with fine closure. - Chromed metal handles. - All edges edged with 2 mm thick ABS edging tape, glued with waterproof PU glue. - Color: classic white - semi matte |  | 4 |  | 0
3 | Wall hanger, dim 80x200 cm | - Material melamine faced chipboard 18 mm. - Four hooks for hanging clothes. - All edges edged with 2 mm thick ABS edging tape, glued with waterproof PU glue. - Color: classic white - semi matte |  | 1 |  | 0
4 | Office chair | - Adjustable high ergo backrest in height and inclination - Ergo seat - Upholstered seat and backrest - Upholstery: higher quality Stof / Eco leather, color of your choice - Seat inclination adjustment - Asynchronous mechanism - Plastic adjustable armrests in height - Height adjustment with gas cylinder - Chrome base D640 with wheels - Load capacity: 120 kg |  | 4 |  | 0
ROOM I0.38
1 | Office table, dim 120x70x80 cm | - Material melamine faced chipboard 36 mm. - Cabinet part mobile: one element with three drawers dim. 45x55x65 cm. Material melamine faced chipboard 18 mm. - Telescopic sliders with retarders. - Ø50 wheels, front two with brakes. - Chromed metal handles. - All edges edged with 2 mm thick ABS edging tape, glued with waterproof PU glue. - Color: classic white - semi matte |  | 5 |  | 0
2 | Low office cabinet, dim 135x40x80 cm | - Full door. - Two shelves with height adjustment. - Material melamine faced chipboard 18 mm. - Sliding hinges with fine closure. - Chromed metal handles. - All edges edged with 2 mm thick ABS edging tape, glued with waterproof PU glue. - Color: classic white - semi matte |  | 4 |  | 0
3 | Conference table, dim 300x100x80 cm | - Material melamine faced chipboard 36 mm. - All edges edged with 2 mm thick ABS edging tape, glued with waterproof PU glue. - Color: classic white - semi matte |  | 1 |  | 0
4 | Wall hanger, dim 80x200 cm | - Material melamine faced chipboard 18 mm. - Four hooks for hanging clothes. - All edges edged with 2 mm thick ABS edging tape, glued with waterproof PU glue. - Color: classic white - semi matte |  | 1 |  | 0
5 | Office chair | - Adjustable high ergo backrest in height and inclination - Ergo seat - Upholstered seat and backrest - Upholstery: higher quality Stof / Eco leather, color of your choice - Seat inclination adjustment - Asynchronous mechanism - Plastic adjustable armrests in height - Height adjustment with gas cylinder - Chrome base D640 with wheels - Load capacity: 120 kg |  | 4 |  | 0
6 | Conference chair | Low backrest - Seat and backrest made of one piece of chipped wood - upholstered - Upholstery: black leather / eco leather - Chromed fixed upholstered armrests - Tilt mechanism - Height adjustment by gas cylinder - With telescopic cover for gas cylinder GHB - Chromed base with wheels - Load capacity: 140 kg |  | 12 |  | 0
ROOM I0.39
1 | Laboratory table, dim 620x60x90 cm | - 13 mm thick Compact worktop. - Cabinet part fixed: elements with drawers and doors along the entire length of the table. Material double-sided formed melamine board. - Sliding hinges with fine closure. - Color: classic white - semi matte |  | 1 |  | 0
2 | Hanging element, dim 620x30x60 cm | - Full door. - One shelf with the possibility of height adjustment. - Material double-sided formed melamine board. - Sliding hinges with fine closure. - Plasticized metal handles with an ergonomic shape. - All edges edged with 2 mm thick ABS edging tape, glued with waterproof PU glue. - Color: classic white - semi matte |  | 1 |  | 0
3 | Laboratory one-piece sink, dim 220x60x90 cm | 13 mm thick Compact worktop. A polypropylene bathtub with internal dimensions of 500x400x250 mm is built into the panel. - Laboratory faucet for hot and cold water. - Fixed cabinet part: an element with a door along the entire length of the table. Material compact 13 mm. - Sliding hinges with fine closure. - Laboratory handles, plasticized metal, ergonomic shape, length 285mm. - Plasticized metal base made of pipes 50x30x2 mm with rectangular hinged feet, foot size 50x25mm. - Color: classic white - semi matte |  | 1 |  | 0
4 | Wall hanger, dim 80x200 cm | - Material melamine faced chipboard 18 mm. - Four hooks for hanging clothes. - All edges edged with 2 mm thick ABS edging tape, glued with waterproof PU glue. - Color: classic white - semi matte |  | 1 |  | 0
5 | Laboratory chair | Seat and backrest made of special polyurethane Height adjustment by gas cylinder With telescopic cover for gas cylinder GHB Chrome base with wheels or with feet Load capacity: 120 kg |  | 3 |  | 0
ROOM I0.40
1 | Laboratory table, dim 250x60x90 cm | 13 mm thick Compact worktop. - Cabinet part fixed: elements with drawers and doors along the entire length of the table. Material double-sided formed melamine board. - Sliding hinges with fine closure. - Telescopic sliders with retarders. - Laboratory handles, plasticized metal, ergonomic shape, length 285mm. - Plasticized metal base made of pipes 50x30x2 mm with rectangular hinged feet, foot size 50x25mm. - All edges edged with 2 mm thick ABS edging tape, glued with waterproof PU glue. - Color: classic white - semi matte |  | 1 |  | 0
2 | Laboratory table, dim 469x60x90 cm | 13 mm thick Compact worktop. - Cabinet part fixed: elements with drawers and doors along the entire length of the table. Material double-sided formed melamine board. - Sliding hinges with fine closure. - Telescopic sliders with retarders. - Laboratory handles, plasticized metal, ergonomic shape, length 285mm. - Plasticized metal base made of pipes 50x30x2 mm with rectangular hinged feet, foot size 50x25mm. - All edges edged with 2 mm thick ABS edging tape, glued with waterproof PU glue. - Color: classic white - semi matte |  | 1 |  | 0
3 | Hanging element, dim 469x30x60 cm | - Full door. - One shelf with the possibility of height adjustment. - Material double-sided formed melamine board. - Sliding hinges with fine closure. - Plasticized metal handles with an ergonomic shape. - All edges edged with 2 mm thick ABS edging tape, glued with waterproof PU glue. - Color: classic white - semi matte |  | 1 |  | 0
4 | Laboratory one-piece sink, dim 220x60x90 cm | 13 mm thick Compact worktop. A polypropylene bathtub with internal dimensions of 500x400x250 mm is built into the panel. - Laboratory faucet for hot and cold water. - Fixed cabinet part: an element with a door along the entire length of the table. Material compact 13 mm. - Sliding hinges with fine closure. - Laboratory handles, plasticized metal, ergonomic shape, length 285mm. - Plasticized metal base made of pipes 50x30x2 mm with rectangular hinged feet, foot size 50x25mm. - Color: classic white - semi matte |  | 1 |  | 0
5 | Wall hanger, dim 80x200 cm | - Material melamine faced chipboard 18 mm. - Four hooks for hanging clothes. - All edges edged with 2 mm thick ABS edging tape, glued with waterproof PU glue. - Color: classic white - semi matte |  | 1 |  | 0
6 | Laboratory chair | Seat and backrest made of special polyurethane , color of your choice Height adjustment by gas cylinder With telescopic cover for gas cylinder GHB Chrome base with wheels or with feet Load capacity: 120 kg |  | 3 |  | 0
ROOM I0.41
1 | Laboratory table, dim 427x60x90 cm | 13 mm thick Compact worktop. - Cabinet part fixed: elements with drawers and doors along the entire length of the table. Material double-sided formed melamine board. - Sliding hinges with fine closure. - Telescopic sliders with retarders. - Laboratory handles, plasticized metal, ergonomic shape, length 285mm. - Plasticized metal base made of pipes 50x30x2 mm with rectangular hinged feet, foot size 50x25mm. - All edges edged with 2 mm thick ABS edging tape, glued with waterproof PU glue. - Color: classic white - semi matte |  | 1 |  | 0
2 | Laboratory table, dim 837x60x90 cm | 13 mm thick Compact worktop. - Cabinet part fixed: elements with drawers and doors along the entire length of the table. Material double-sided formed melamine board. - Sliding hinges with fine closure. - Telescopic sliders with retarders. - Laboratory handles, plasticized metal, ergonomic shape, length 285mm. - Plasticized metal base made of pipes 50x30x2 mm with rectangular hinged feet, foot size 50x25mm. - All edges edged with 2 mm thick ABS edging tape, glued with waterproof PU glue. - Color: classic white - semi matte |  | 1 |  | 0
3 | Laboratory table, dim 867x60x90 cm | 13 mm thick Compact worktop. - Cabinet part fixed: elements with drawers and doors along the entire length of the table. Material double-sided formed melamine board. - Sliding hinges with fine closure. - Telescopic sliders with retarders. - Laboratory handles, plasticized metal, ergonomic shape, length 285mm. - Plasticized metal base made of pipes 50x30x2 mm with rectangular hinged feet, foot size 50x25mm. - All edges edged with 2 mm thick ABS edging tape, glued with waterproof PU glue. - Color: classic white - semi matte |  | 1 |  | 0
4 | Hanging element, dim 927x30x60 cm | - Full door. - One shelf with the possibility of height adjustment. - Material double-sided formed melamine board. - Sliding hinges with fine closure. - Plasticized metal handles with an ergonomic shape. - All edges edged with 2 mm thick ABS edging tape, glued with waterproof PU glue. - Color: classic white - semi matte |  | 1 |  | 0
5 | Central laboratory table, dim 570x140x90 cm | Worktop Max resistance 2, thickness 13mm. A ceramic acid-resistant bathtub with internal dimensions of 470x370x250 mm is built into the slab. - Laboratory tap for hot and cold water, drying rack and eye wash. - Two-height shelf for reagents, plasticized metal construction made of profile pipes and sheet metal. The shelves are made of compact boards with a thickness of 13 mm. 20 single-phase power sockets are installed on the shelf. - The cabinet part is fixed: an element with a door under the bathtub and elements with drawers and doors on both sides along the entire length of the table. Material double-sided formed melamine board. - Sliding hinges with fine closure. - Telescopic sliders with retarders. - Laboratory handles, plasticized metal, ergonomic shape, length 285mm. - Plasticized metal base made of pipes 50x30x2 mm with rectangular hinged feet, foot size 50x25mm. - All edges edged with 2 mm thick ABS edging tape, glued with waterproof PU glue. - Color: classic white - semi matte |  | 2 |  | 0
6 | Wall hanger, dim 80x200 cm | - Material melamine faced chipboard 18 mm. - Four hooks for hanging clothes. - All edges edged with 2 mm thick ABS edging tape, glued with waterproof PU glue. - Color: classic white - semi matte |  | 1 |  | 0
7 | Laboratory chair | Seat and backrest made of special polyurethane , color of your choice Height adjustment by gas cylinder With telescopic cover for gas cylinder GHB Chrome base with wheels or with feet Load capacity: 120 kg |  | 2 |  | 0
8 | Rotating chair | Seat made of wood shavings - upholstered , color of your choice Height adjustment with gas cylinder Chromed base with wheels or with feet Load capacity: 120 kg |  | 1 |  | 0
ROOM I0.43
1 | Shelf, dim 291x45x300 cm | - Plasticized metal construction made of pipes 30x30x2 mm with rectangular hinged feet, foot size 50x25mm. - Eight shelves melamine faced chipboard 18 mm. - All edges edged with 2 mm thick ABS edging tape, glued with waterproof PU glue. - Color: classic white - semi matte |  | 1 |  | 0
2 | Shelf, dim 296x45x300 cm | - Plasticized metal construction made of pipes 30x30x2 mm with rectangular hinged feet, foot size 50x25mm. - Eight shelves melamine faced chipboard 18 mm. - All edges edged with 2 mm thick ABS edging tape, glued with waterproof PU glue. - Color: classic white - semi matte |  | 1 |  | 0
3 | Shelf, dim 305x45x300 cm | - Plasticized metal construction made of pipes 30x30x2 mm with rectangular hinged feet, foot size 50x25mm. - Eight shelves melamine faced chipboard 18 mm. - All edges edged with 2 mm thick ABS edging tape, glued with waterproof PU glue. - Color: classic white - semi matte |  | 1 |  | 0
4 | Safety cabinet for storing 160 liters of chemicals, bases and acids | in accordance with EN61010-1, EN16121, EN16122 norms, PPP2125 A - With aspirator and filter - Completely manufactured from acid and electrogalvanized steel, thickness 10/10 mm, painted with acid-resistant epoxy powder - External monolithic construction completely closed; double chassis (external and internal) - 3 height-adjustable shelves made of electrogalvanized steel painted with acid-resistant epoxy powder. Shelves secured against falling out of the tray - Capacity of collecting spilled liquid per shelf approx. 15 liters. Load capacity 100 kg. - Doors that open up to 180 ° allow easy removal of shelves without tilting. - Concealed acid-resistant hinges. - E-FLOW energy system adjusts the fan speed to the state of the cabinet (open / closed), thus saving energy - Active filter placed in the cabinet, easy to change - Cunctator - electronic device that signals the need to replace the filter - Thermally protected electro-aspirator IMQ IPX4 made of polymer. - Input voltage: 220/230V - Maximum absorbed power: 65W - Danger warning stickers on the door (according to European standards DIN 4844 and ISO 3864). - Ground connection. - Height leveling feet. - External dimensions: 1200 x 500 x 1998 mm - Internal dimensions: 1120 x 450 x 1500 mm - Weight: 155 kg - Internal volume: approx. 766 liters |  | 1 |  | 0
5 | Safety cabinet for storing 120 l of flammable substances, fire resistance 90 min | In accordance with EN 14470-1, EN 16121, EN 16122 - Fire resistance test performed according to EN 1363-1. - Completely manufactured from 10/10 mm thick acid-resistant steel, protected with acid-resistant epoxy paint - Palletized stand - External monolithic construction completely sealed. - Innovative fire-resistant insulation made of highly resistant material, completely ecological - Internal panels made of scratch-resistant material - Inflatable lining 8 + 6 cm (DIN 4102), which swells in case of fire. - Safety closing system: in case of fire, the door automatically closes at a temperature > 50 ° C; not electric - Natural internal ventilation system for vapors, equipped with two certified safety valves with automatic closure at 70 ± 10 ° C. - 3 height-adjustable shelves made of electrogalvanized steel protected with acid-resistant epoxy paint - Shelf collection capacity approx. 14 liters. Load capacity 80 kg. - Warning stickers "no smoking" and "fire" (according to European standards DIN 4844 and ISO 3864). - Ground connection. - Height leveling feet. - External dimensions: 1200x640x1325 (DXŠXV) mm - Internal dimensions: 1053x495x1110 mm - Weight: 290kg - Internal volume: approx. 578 liters |  | 1 |  | 0
ROOM N0.07
1 | Bench, dim 791x45x80 cm | - melamine faced chipboard worktop 25 mm - Plasticized metal construction made of pipes 30x30x2 mm. - All edges edged with 2 mm thick ABS edging tape, glued with waterproof PU glue. - Color: classic white - semi matte |  | 18 |  | 0
2 | Chair, dim 120x80x80 cm | - Material melamine faced chipboard 36 mm. - All edges edged with 2 mm thick ABS edging tape, glued with waterproof PU glue. - Color: classic white - semi matte |  | 1 |  | 0
3 | Chair, dim 500x80x80 cm | - Material melamine faced chipboard 36 mm. - All edges edged with 2 mm thick ABS edging tape, glued with waterproof PU glue. - Color: classic white - semi matte |  | 1 |  | 0
ROOM N0.02
1 | Club table, dim 40x40x50 cm | - Material melamine faced chipboard 36 mm. - All edges edged with 2 mm thick ABS edging tape, glued with waterproof PU glue. - Color: classic white - semi matte |  | 12 |  | 0
2 | Reception desk, dim 255/165x80/70x110 cm | - Material melamine faced chipboard 36 and 18 mm. - All edges edged with 2 mm thick ABS edging tape, glued with waterproof PU glue. - Color: classic white - semi matte |  | 1 |  | 0
3 | Office chair | - Adjustable high ergo backrest in height and inclination - Ergo seat - Upholstered seat and backrest - Upholstery: higher quality Stof / Eco leather, color of your choice - Seat inclination adjustment - Asynchronous mechanism - Plastic adjustable armrests in height - Height adjustment with gas cylinder - Chrome base D640 with wheels - Load capacity: 120 kg |  | 1 |  | 0
ROOM N0.08
1 | Chair, dim 120x80x80 cm | - Material melamine faced chipboard 36 mm. - All edges edged with 2 mm thick ABS edging tape, glued with waterproof PU glue. - Color: classic white - semi matte |  | 1 |  | 0
2 | Chair, dim 175x80x80 cm | - Material melamine faced chipboard 36 mm. - All edges edged with 2 mm thick ABS edging tape, glued with waterproof PU glue. - Color: classic white - semi matte |  | 1 |  | 0
ROOM N0.09
1 | Bench, dim 60x60x80 cm | - melamine faced chipboard worktop 25 mm - Plasticized metal construction made of pipes 30x30x2 mm. - All edges edged with 2 mm thick ABS edging tape, glued with waterproof PU glue. - Color: classic white - semi matte |  | 100 |  | 0
2 | Wall hanger, dim 80x200 cm | - Material melamine faced chipboard 18 mm. - Four hooks for hanging clothes. - All edges edged with 2 mm thick ABS edging tape, glued with waterproof PU glue. - Color: classic white - semi matte |  | 3 |  | 0
3 | Desk, dim 210x60x80 cm | - melamine faced chipboard worktop 25 mm - Plasticized metal construction made of pipes 50x30x2 mm, foot size 50x25mm. - All edges edged with 2 mm thick ABS edging tape, glued with waterproof PU glue. - Color: classic white - semi matte |  | 1 |  | 0
4 | Desk, dim 670x60x80 cm | - melamine faced chipboard worktop 25 mm - Plasticized metal construction made of pipes 50x30x2 mm, foot size 50x25mm. - All edges edged with 2 mm thick ABS edging tape, glued with waterproof PU glue. - Color: classic white - semi matte |  | 1 |  | 0
5 | Desk, dim 670x45x80 cm | - melamine faced chipboard worktop 25 mm - Plasticized metal construction made of pipes 50x30x2 mm, foot size 50x25mm. - All edges edged with 2 mm thick ABS edging tape, glued with waterproof PU glue. - Color: classic white - semi matte |  | 1 |  | 0
6 | Desk, dim 621x45x80 cm | - melamine faced chipboard worktop 25 mm - Plasticized metal construction made of pipes 50x30x2 mm, foot size 50x25mm. - All edges edged with 2 mm thick ABS edging tape, glued with waterproof PU glue. - Color: classic white - semi matte |  | 1 |  | 0
7 | Office chair | - Adjustable high ergo backrest in height and inclination - Ergo seat - Upholstered seat and backrest - Upholstery: higher quality Stof / Eco leather, color of your choice - Seat inclination adjustment - Asynchronous mechanism - Plastic adjustable armrests in height - Height adjustment with gas cylinder - Chrome base D640 with wheels - Load capacity: 120 kg |  | 2 |  | 0
ROOM N0.10
1 | Office table, dim 120x70x80 cm | - Material melamine faced chipboard 36 mm. - Cabinet part mobile: one element with three drawers dim. 45x55x65 cm. Material melamine faced chipboard 18 mm. - Telescopic sliders with retarders. - Ø50 wheels, front two with brakes. - Chromed metal handles. - All edges edged with 2 mm thick ABS edging tape, glued with waterproof PU glue. - Color: classic white - semi matte |  | 4 |  | 0
2 | Shelves, dim 400x45x80 cm | - Four shelves. - Material melamine faced chipboard 25 mm. - All edges edged with 2 mm thick ABS edging tape, glued with waterproof PU glue. - Color: classic white - semi matte |  | 2 |  | 0
3 | Shelves, dim 496x45x80 cm | - Four shelves. - Material melamine faced chipboard 25 mm. - All edges edged with 2 mm thick ABS edging tape, glued with waterproof PU glue. - Color: classic white - semi matte |  | 4 |  | 0
4 | Shelves, dim 336x45x80 cm | - Four shelves. - Material melamine faced chipboard 25 mm. - All edges edged with 2 mm thick ABS edging tape, glued with waterproof PU glue. - Color: classic white - semi matte |  | 1 |  | 0
5 | Shelves, dim 685x45x80 cm | - Four shelves. - Material melamine faced chipboard 25 mm. - All edges edged with 2 mm thick ABS edging tape, glued with waterproof PU glue. - Color: classic white - semi matte |  | 1 |  | 0
6 | Office chair | - Adjustable high ergo backrest in height and inclination - Ergo seat - Upholstered seat and backrest - Upholstery: higher quality Stof / Eco leather, color of your choice - Seat inclination adjustment - Asynchronous mechanism - Plastic adjustable armrests in height - Height adjustment with gas cylinder - Chrome base D640 with wheels - Load capacity: 120 kg |  | 4 |  | 0
ROOM N0.15
1 | Storage cabinets, dim 715x67.5x80/210 cm | - Upper and lower elements. - Full door. - Material melamine faced chipboard 18 mm. - All edges edged with 2 mm thick ABS edging tape, glued with waterproof PU glue. - Color: classic white - semi matte |  | 2 |  | 0
2 | Storage cabinets, dim 715x67.5x80/210 cm | - Upper and lower elements. - Full door. - Material melamine faced chipboard 18 mm. - All edges edged with 2 mm thick ABS edging tape, glued with waterproof PU glue. - Color: classic white - semi matte |  | 1 |  | 0
3 | Counter, dim 530x60x110 cm | - Material melamine faced chipboard 36 and 18 mm. - All edges edged with 2 mm thick ABS edging tape, glued with waterproof PU glue. - Color: classic white - semi matte |  | 1 |  | 0
4 | Counter, dim 416x60x110 cm | - Material melamine faced chipboard 36 and 18 mm. - All edges edged with 2 mm thick ABS edging tape, glued with waterproof PU glue. - Color: classic white - semi matte |  | 1 |  | 0
5 | Counter, dim 435x60x110 cm | - Material melamine faced chipboard 36 and 18 mm. - All edges edged with 2 mm thick ABS edging tape, glued with waterproof PU glue. - Color: classic white - semi matte |  | 1 |  | 0
6 | Office chair | - Adjustable high ergo backrest in height and inclination - Ergo seat - Upholstered seat and backrest - Upholstery: higher quality Stof / Eco leather, color of your choice - Seat inclination adjustment - Asynchronous mechanism - Plastic adjustable armrests in height - Height adjustment with gas cylinder - Chrome base D640 with wheels - Load capacity: 120 kg |  | 10 |  | 0
ROOM N0.16
1 | Office table, dim 120x70x80 cm | - Material melamine faced chipboard 36 mm. - Cabinet part mobile: one element with three drawers dim. 45x55x65 cm. Material melamine faced chipboard 18 mm. - Telescopic sliders with retarders. - Ø50 wheels, front two with brakes. - Chromed metal handles. - All edges edged with 2 mm thick ABS edging tape, glued with waterproof PU glue. - Color: classic white - semi matte |  | 4 |  | 0
2 | Low office cabinet, dim 120x40x80 cm | - Full door. - Two shelves with height adjustment. - Material melamine faced chipboard 18 mm. - Sliding hinges with fine closure. - Chromed metal handles. - All edges edged with 2 mm thick ABS edging tape, glued with waterproof PU glue. - Color: classic white - semi matte |  | 4 |  | 0
3 | Wall hanger, dim 60x200 cm | - Material melamine faced chipboard 18 mm. - Four hooks for hanging clothes. - All edges edged with 2 mm thick ABS edging tape, glued with waterproof PU glue. - Color: classic white - semi matte |  | 1 |  | 0
4 | Office chair | - Adjustable high ergo backrest in height and inclination - Ergo seat - Upholstered seat and backrest - Upholstery: higher quality Stof / Eco leather, color of your choice - Seat inclination adjustment - Asynchronous mechanism - Plastic adjustable armrests in height - Height adjustment with gas cylinder - Chrome base D640 with wheels - Load capacity: 120 kg |  | 6 |  | 0
ROOM N0.17
1 | Office table, dim 120x70x80 cm | - Material melamine faced chipboard 36 mm. - Cabinet part mobile: one element with three drawers dim. 45x55x65 cm. Material melamine faced chipboard 18 mm. - Telescopic sliders with retarders. - Ø50 wheels, front two with brakes. - Chromed metal handles. - All edges edged with 2 mm thick ABS edging tape, glued with waterproof PU glue. - Color: classic white - semi matte |  | 2 |  | 0
2 | Low office cabinet, dim 120x40x80 cm | - Full door. - Two shelves with height adjustment. - Material melamine faced chipboard 18 mm. - Sliding hinges with fine closure. - Chromed metal handles. - All edges edged with 2 mm thick ABS edging tape, glued with waterproof PU glue. - Color: classic white - semi matte |  | 2 |  | 0
3 | Wall hanger, dim 80x200 cm | - Material melamine faced chipboard 18 mm. - Four hooks for hanging clothes. - All edges edged with 2 mm thick ABS edging tape, glued with waterproof PU glue. - Color: classic white - semi matte |  | 1 |  | 0
4 | Office chair | - Adjustable high ergo backrest in height and inclination - Ergo seat - Upholstered seat and backrest - Upholstery: higher quality Stof / Eco leather, color of your choice - Seat inclination adjustment - Asynchronous mechanism - Plastic adjustable armrests in height - Height adjustment with gas cylinder - Chrome base D640 with wheels - Load capacity: 120 kg |  | 4 |  | 0
ROOM N0.18
1 | Office table, dim 170x90x80 cm | - Material melamine faced chipboard 36 mm. - Cabinet part mobile: one element with three drawers dim. 45x55x65 cm. Material melamine faced chipboard 18 mm. - Telescopic sliders with retarders. - Ø50 wheels, front two with brakes. - Chromed metal handles. - All edges edged with 2 mm thick ABS edging tape, glued with waterproof PU glue. - Color: classic white - semi matte |  | 1 |  | 0
2 | Office table, dim 135x60x80 cm | - Material melamine faced chipboard 36 mm. - All edges edged with 2 mm thick ABS edging tape, glued with waterproof PU glue. - Color: classic white - semi matte |  | 1 |  | 0
3 | Conference table, dim 180x90x80 cm | - Material melamine faced chipboard 36 mm. - All edges edged with 2 mm thick ABS edging tape, glued with waterproof PU glue. - Color: classic white - semi matte |  | 1 |  | 0
4 | Wall hanger, dim 80x200 cm | - Material melamine faced chipboard 18 mm. - Four hooks for hanging clothes. - All edges edged with 2 mm thick ABS edging tape, glued with waterproof PU glue. - Color: classic white - semi matte |  | 1 |  | 0
5 | Office chair | - Ergonomically designed - Seat and backrest made of one piece of wood shavings - upholstered - Upholstery Quality fabric / Eco leather SANTOS , color of your choice - Plastic fixed upholstered armrests - Tilt mechanism - Height adjustment by gas cylinder - With telescopic cover for gas cylinder GHB - Plastic base with wheels - Load capacity: 120 kg |  | 1 |  | 0
6 | Conference chair | Low backrest - Seat and backrest made of one piece of chipped wood - upholstered - Upholstery: black leather / eco leather - Chromed fixed upholstered armrests - Tilt mechanism - Height adjustment by gas cylinder - With telescopic cover for gas cylinder GHB - Chromed base with wheels - Load capacity: 140 kg |  | 4 |  | 0
ROOM S0.01
1 | Reception desk, dim 370/140x80x110 cm | - Material melamine faced chipboard 36 and 18 mm. - All edges edged with 2 mm thick ABS edging tape, glued with waterproof PU glue. - Color: classic white - semi matte |  | 1 |  | 0
2 | Office chair | - Adjustable high ergo backrest in height and inclination - Ergo seat - Upholstered seat and backrest - Upholstery: higher quality Stof / Eco leather, color of your choice - Seat inclination adjustment - Asynchronous mechanism - Plastic adjustable armrests in height - Height adjustment with gas cylinder - Chrome base D640 with wheels - Load capacity: 120 kg |  | 1 |  | 0
ROOM S0.04
1 | Club table, dim 40x40x50 cm | - Material melamine faced chipboard 36 mm. - All edges edged with 2 mm thick ABS edging tape, glued with waterproof PU glue. - Color: classic white - semi matte |  | 8 |  | 0
ROOM S0.16
1 | Office table, dim 232x70x80 cm | - Material melamine faced chipboard 36 mm. - Cabinet part mobile: one element with three drawers dim. 45x55x65 cm. Material melamine faced chipboard 18 mm. - Telescopic sliders with retarders. - Ø50 wheels, front two with brakes. - Chromed metal handles. - All edges edged with 2 mm thick ABS edging tape, glued with waterproof PU glue. - Color: classic white - semi matte |  | 1 |  | 0
2 | Low office cabinet, dim 120x40x80 cm | - Full door. - Two shelves with height adjustment. - Material melamine faced chipboard 18 mm. - Sliding hinges with fine closure. - Chromed metal handles. - All edges edged with 2 mm thick ABS edging tape, glued with waterproof PU glue. - Color: classic white - semi matte |  | 1 |  | 0
3 | Club table, dim 60x40x50 cm | - Material melamine faced chipboard 36 mm. - All edges edged with 2 mm thick ABS edging tape, glued with waterproof PU glue. - Color: classic white - semi matte |  | 1 |  | 0
4 | Office chair | - Adjustable high ergo backrest in height and inclination - Ergo seat - Upholstered seat and backrest - Upholstery: higher quality Stof / Eco leather, color of your choice - Seat inclination adjustment - Asynchronous mechanism - Plastic adjustable armrests in height - Height adjustment with gas cylinder - Chrome base D640 with wheels - Load capacity: 120 kg |  | 1 |  | 0
5 | An armchair | - Provides a complete feeling of comfort - Wooden body - Fully upholstered - Upholstery: Quality fabric / Eco leather, color of your choice - Chromed legs - Load capacity: 120 kg |  | 2 |  | 0
ROOM S0.18
1 | Kitchen lower element, dim 350x60x90 cm | - Kitchen worktop. An Inox kitchen sink and a hotplate are built into the panel. - Faucet for hot and cold water. - Cabinet part fixed: element with drawers and doors along the entire length. Material uni. - Sliding hinges with fine closure. - Telescopic sliders with retarders - Handles, metal anodized. - All edges edged with 2 mm thick ABS edging tape, glued with waterproof PU glue. - Color: classic white - semi matte |  | 1 |  | 0
2 | Rest table, dim 80x80x80 cm | - melamine faced chipboard worktop 25 mm - Plasticized metal construction made of pipes 30x30x2 mm. - All edges edged with 2 mm thick ABS edging tape, glued with waterproof PU glue. - Color: classic white - semi matte |  | 2 |  | 0
3 | Dining chair | Plastic shell Chrome frame with four legs,color of your choice Can be stacked on top of each other Load capacity: 120 kg |  | 6 |  | 0
ROOM S0.19
1 | Office table, dim 120x70x80 cm | - Material melamine faced chipboard 36 mm. - Cabinet part mobile: one element with three drawers dim. 45x55x65 cm. Material melamine faced chipboard 18 mm. - Telescopic sliders with retarders. - Ø50 wheels, front two with brakes. - Chromed metal handles. - All edges edged with 2 mm thick ABS edging tape, glued with waterproof PU glue. - Color: classic white - semi matte |  | 4 |  | 0
2 | Low office cabinet, dim 135x40x80 cm | - Full door. - Two shelves with height adjustment. - Material melamine faced chipboard 18 mm. - Sliding hinges with fine closure. - Chromed metal handles. - All edges edged with 2 mm thick ABS edging tape, glued with waterproof PU glue. - Color: classic white - semi matte |  | 3 |  | 0
3 | Office chair | - Adjustable high ergo backrest in height and inclination - Ergo seat - Upholstered seat and backrest - Upholstery: higher quality Stof / Eco leather, color of your choice - Seat inclination adjustment - Asynchronous mechanism - Plastic adjustable armrests in height - Height adjustment with gas cylinder - Chrome base D640 with wheels - Load capacity: 120 kg |  | 4 |  | 0
ROOM S0.20
1 | Laboratory one-piece sink, dim 345x60x90 cm | 13 mm thick Compact worktop with built-in stainless steel tub, internal dimensions 500x400x250 mm. - Laboratory faucet for hot and cold water. - Cabinet part fixed: lower and upper elements with drawers and doors along the entire length. Material double-sided formed melamine board. Hanging elements - Sliding hinges with fine closure. - Telescopic sliders with retarders. - Laboratory handles, plasticized metal, ergonomic shape, length 285mm. - Plasticized metal base made of pipes 50x30x2 mm with rectangular hinged feet, foot size 50x25mm. - All edges edged with 2 mm thick ABS edging tape, glued with waterproof PU glue. - Color: classic white - semi matte |  | 1 |  | 0
2 | Laboratory table, dim 345x60x90 cm | Compact worktop 13 mm thick - Cabinet part fixed: elements with drawers and doors along the entire length of the table. Material double-sided formed melamine board. - Sliding hinges with fine closure. - Telescopic sliders with retarders. - Laboratory handles, plasticized metal, ergonomic shape, length 285mm. - Plasticized metal base made of pipes 50x30x2 mm with rectangular hinged feet, foot size 50x25mm. - All edges edged with 2 mm thick ABS edging tape, glued with waterproof PU glue. - Color: classic white - semi matte |  | 1 |  | 0
3 | Laboratory table, dim 353x60x90 cm | Compact worktop 13 mm thick - Cabinet part fixed: elements with drawers and doors along the entire length of the table. Material double-sided formed melamine board. - Sliding hinges with fine closure. - Telescopic sliders with retarders. - Laboratory handles, plasticized metal, ergonomic shape, length 285mm. - Plasticized metal base made of pipes 50x30x2 mm with rectangular hinged feet, foot size 50x25mm. - All edges edged with 2 mm thick ABS edging tape, glued with waterproof PU glue. - Color: classic white - semi matte |  | 1 |  | 0
4 | Laboratory chair | Seat and backrest made of special polyurethane , color of your choice Height adjustment by gas cylinder With telescopic cover for gas cylinder GHB Chrome base with wheels or with feet Load capacity: 120 kg |  | 4 |  | 0
ROOM S0.21
1 | Laboratory one-piece sink, dim 345x60x90 cm | 13 mm thick Compact worktop with built-in stainless steel tub, internal dimensions 500x400x250 mm. - Laboratory faucet for hot and cold water. - Cabinet part fixed: lower and upper elements with drawers and doors along the entire length. Material double-sided formed melamine board. - Sliding hinges with fine closure. - Telescopic sliders with retarders. - Laboratory handles, plasticized metal, ergonomic shape, length 285mm. - Plasticized metal base made of pipes 50x30x2 mm with rectangular hinged feet, foot size 50x25mm. - All edges edged with 2 mm thick ABS edging tape, glued with waterproof PU glue. - Color: classic white - semi matte |  | 1 |  | 0
2 | Laboratory table, dim 345x60x90 cm | Compact worktop 13 mm thick - Cabinet part fixed: elements with drawers and doors along the entire length of the table. Material double-sided formed melamine board. - Sliding hinges with fine closure. - Telescopic sliders with retarders. - Laboratory handles, plasticized metal, ergonomic shape, length 285mm. - Plasticized metal base made of pipes 50x30x2 mm with rectangular hinged feet, foot size 50x25mm. - All edges edged with 2 mm thick ABS edging tape, glued with waterproof PU glue. - Color: classic white - semi matte |  | 1 |  | 0
3 | Laboratory table, dim 340x60x90 cm | Compact worktop 13 mm thick - Cabinet part fixed: elements with drawers and doors along the entire length of the table. Material double-sided formed melamine board. - Sliding hinges with fine closure. - Telescopic sliders with retarders. - Laboratory handles, plasticized metal, ergonomic shape, length 285mm. - Plasticized metal base made of pipes 50x30x2 mm with rectangular hinged feet, foot size 50x25mm. - All edges edged with 2 mm thick ABS edging tape, glued with waterproof PU glue. - Color: classic white - semi matte |  | 1 |  | 0
4 | Laboratory chair | Seat and backrest made of special polyurethane , color of your choice Height adjustment by gas cylinder With telescopic cover for gas cylinder GHB Chrome base with wheels or with feet Load capacity: 120 kg |  | 3 |  | 0
ROOM S0.23
1 | Laboratory table, dim 570x60x90 cm | - Worktop Compact 13 mm thick - Plasticized metal base made of pipes 50x30x2 mm with rectangular hinged feet, foot size 50x25mm. - Color: classic white - semi matte |  | 1 |  | 0
2 | Laboratory table, dim 450x60x90 cm | - Worktop Compact 13 mm thick - Plasticized metal base made of pipes 50x30x2 mm with rectangular hinged feet, foot size 50x25mm. - Color: classic white - semi matte |  | 1 |  | 0
3 | Laboratory table, dim 398x60x90 cm | - Worktop Compact 13 mm thick - Plasticized metal base made of pipes 50x30x2 mm with rectangular hinged feet, foot size 50x25mm. - Color: classic white - semi matte |  | 1 |  | 0
4 | Laboratory chair | Seat and backrest made of special polyurethane , color of your choice Height adjustment by gas cylinder With telescopic cover for gas cylinder GHB Chrome base with wheels or with feet Load capacity: 120 kg |  | 12 |  | 0
ROOM S0.24
1 | Bench, dim 157x40x50 cm | - Seat part melamine faced chipboard 18 mm. - Plasticized metal base made of pipes 30x30x2 mm with rectangular hinged feet, foot size 50x25mm. - All edges edged with 2 mm thick ABS edging tape, glued with waterproof PU glue. - Color: classic white - semi matte |  | 1 |  | 0
2 | Wardrobe, dim 60x42x200 cm | Full door. - Two shelves and a wardrobe rail. - Material melamine faced chipboard 18 mm. - Sliding hinges with fine closure. - Chromed metal handles. - All edges edged with 2 mm thick ABS edging tape, glued with waterproof PU glue. - Color: classic white - semi matte |  | 14 |  | 0
ROOM S0.25
1 | Bench, dim 135x40x50 cm | - Seat part melamine faced chipboard 18 mm. - Plasticized metal base made of pipes 30x30x2 mm with rectangular hinged feet, foot size 50x25mm. - All edges edged with 2 mm thick ABS edging tape, glued with waterproof PU glue. - Color: classic white - semi matte |  | 1 |  | 0
2 | Wardrobe, dim 60x42x200 cm | Full door. - Two shelves and a wardrobe rail. - Material melamine faced chipboard 18 mm. - Sliding hinges with fine closure. - Chromed metal handles. - All edges edged with 2 mm thick ABS edging tape, glued with waterproof PU glue. - Color: classic white - semi matte |  | 11 |  | 0
ROOM S0.26
1 | Laboratory two-piece sink, dim 420x60x90/210 cm | - 13 mm thick Compact worktop with built-in two stainless steel tubs, internal dimensions 500x400x250 mm. - Two laboratory taps for hot and cold water. - Cabinet part fixed: lower and upper elements with drawers and doors along the entire length. Material double-sided formed melamine board. - Sliding hinges with fine closure. - Telescopic sliders with retarders. - Laboratory handles, plasticized metal, ergonomic shape, length 285mm. - Plasticized metal base made of pipes 50x30x2 mm with rectangular hinged feet, foot size 50x25mm. - All edges edged with 2 mm thick ABS edging tape, glued with waterproof PU glue. - Color: classic white - semi matte |  | 1 |  | 0
2 | Laboratory table, dim 420x60x90 cm | Compact worktop 13 mm thick - Cabinet part fixed: elements with drawers and doors along the entire length of the table. Material double-sided formed melamine board. - Sliding hinges with fine closure. - Telescopic sliders with retarders. - Laboratory handles, plasticized metal, ergonomic shape, length 285mm. - Plasticized metal base made of pipes 50x30x2 mm with rectangular hinged feet, foot size 50x25mm. - All edges edged with 2 mm thick ABS edging tape, glued with waterproof PU glue. - Color: classic white - semi matte |  | 1 |  | 0
3 | Laboratory table, dim 135x60x90 cm | Compact worktop 13 mm thick - Cabinet part fixed: elements with drawers and doors along the entire length of the table. Material double-sided formed melamine board. - Sliding hinges with fine closure. - Telescopic sliders with retarders. - Laboratory handles, plasticized metal, ergonomic shape, length 285mm. - Plasticized metal base made of pipes 50x30x2 mm with rectangular hinged feet, foot size 50x25mm. - All edges edged with 2 mm thick ABS edging tape, glued with waterproof PU glue. - Color: classic white - semi matte |  | 1 |  | 0
ROOM S0.27
1 | Two-piece laboratory sink, dim 270x60x90/210 cm | - 13 mm thick Compact worktop with built-in two stainless steel tubs, internal dimensions 500x400x250 mm. - Two laboratory taps for hot and cold water. - Cabinet part fixed: lower and upper elements with drawers and doors along the entire length. Material double-sided formed melamine board. - Sliding hinges with fine closure. - Telescopic sliders with retarders. - Laboratory handles, plasticized metal, ergonomic shape, length 285mm. - Plasticized metal base made of pipes 50x30x2 mm with rectangular hinged feet, foot size 50x25mm. - All edges edged with 2 mm thick ABS edging tape, glued with waterproof PU glue. - Color: classic white - semi matte |  | 1 |  | 0
2 | Laboratory table, dim 305x60x90 cm | Compact worktop 13 mm thick - Cabinet part fixed: elements with drawers and doors along the entire length of the table. Material double-sided formed melamine board. - Sliding hinges with fine closure. - Telescopic sliders with retarders. - Laboratory handles, plasticized metal, ergonomic shape, length 285mm. - Plasticized metal base made of pipes 50x30x2 mm with rectangular hinged feet, foot size 50x25mm. - All edges edged with 2 mm thick ABS edging tape, glued with waterproof PU glue. - Color: classic white - semi matte |  | 1 |  | 0
ROOM S0.28
1 | Two-piece laboratory sink, dim 230x60x90/210 cm | - 13 mm thick Compact worktop with built-in two stainless steel tubs, internal dimensions 500x400x250 mm. - Two laboratory taps for hot and cold water. - Cabinet part fixed: lower and upper elements with drawers and doors along the entire length. Material double-sided formed melamine board. - Sliding hinges with fine closure. - Telescopic sliders with retarders. - Laboratory handles, plasticized metal, ergonomic shape, length 285mm. - Plasticized metal base made of pipes 50x30x2 mm with rectangular hinged feet, foot size 50x25mm. - All edges edged with 2 mm thick ABS edging tape, glued with waterproof PU glue. - Color: classic white - semi matte |  | 1 |  | 0
2 | Laboratory table, dim 91x60x90 cm | Compact worktop 13 mm thick - Cabinet part fixed: elements with drawers and doors along the entire length of the table. Material double-sided formed melamine board. - Sliding hinges with fine closure. - Telescopic sliders with retarders. - Laboratory handles, plasticized metal, ergonomic shape, length 285mm. - Plasticized metal base made of pipes 50x30x2 mm with rectangular hinged feet, foot size 50x25mm. - All edges edged with 2 mm thick ABS edging tape, glued with waterproof PU glue. - Color: classic white - semi matte |  | 1 |  | 0
ROOM S0.29
1 | Two-piece laboratory sink, dim 240x60x90/210 cm | - 13 mm thick Compact worktop with built-in two stainless steel tubs, internal dimensions 500x400x250 mm. - Two laboratory taps for hot and cold water. - Cabinet part fixed: lower and upper elements with drawers and doors along the entire length. Material double-sided formed melamine board. - Sliding hinges with fine closure. - Telescopic sliders with retarders. - Laboratory handles, plasticized metal, ergonomic shape, length 285mm. - Plasticized metal base made of pipes 50x30x2 mm with rectangular hinged feet, foot size 50x25mm. - All edges edged with 2 mm thick ABS edging tape, glued with waterproof PU glue. - Color: classic white - semi matte |  | 1 |  | 0
ROOM S0.30
1 | Laboratory two-piece sink, dim 200x60x90/210 cm | - 13 mm thick Compact worktop with built-in two stainless steel tubs, internal dimensions 500x400x250 mm. - Two laboratory taps for hot and cold water. - Cabinet part fixed: lower and upper elements with drawers and doors along the entire length. Material double-sided formed melamine board. - Sliding hinges with fine closure. - Telescopic sliders with retarders. - Laboratory handles, plasticized metal, ergonomic shape, length 285mm. - Plasticized metal base made of pipes 50x30x2 mm with rectangular hinged feet, foot size 50x25mm. - All edges edged with 2 mm thick ABS edging tape, glued with waterproof PU glue. - Color: classic white - semi matte |  | 1 |  | 0
ROOM S0.31
1 | Two-piece laboratory sink, dim 440x60x90/210 cm | - 13 mm thick Compact worktop with built-in two stainless steel tubs, internal dimensions 500x400x250 mm. - Two laboratory taps for hot and cold water. - Cabinet part fixed: lower and upper elements with drawers and doors along the entire length. Material double-sided formed melamine board. - Sliding hinges with fine closure. - Telescopic sliders with retarders. - Laboratory handles, plasticized metal, ergonomic shape, length 285mm. - Plasticized metal base made of pipes 50x30x2 mm with rectangular hinged feet, foot size 50x25mm. - All edges edged with 2 mm thick ABS edging tape, glued with waterproof PU glue. - Color: classic white - semi matte |  | 1 |  | 0
ROOM S0.32
1 | Laboratory one-piece sink, dim 165x60x90/210 cm | 13 mm thick Compact worktop with built-in stainless steel tub, internal dimensions 500x400x250 mm. - Laboratory faucet for hot and cold water. - Cabinet part fixed: lower and upper elements with drawers and doors along the entire length. Material double-sided formed melamine board. - Sliding hinges with fine closure. - Telescopic sliders with retarders. - Laboratory handles, plasticized metal, ergonomic shape, length 285mm. - Plasticized metal base made of pipes 50x30x2 mm with rectangular hinged feet, foot size 50x25mm. - All edges edged with 2 mm thick ABS edging tape, glued with waterproof PU glue. - Color: classic white - semi matte |  | 1 |  | 0
ROOM S0.33
1 | Laboratory two-piece sink, dim 400x60x90/210 cm | - 13 mm thick Compact worktop with built-in two stainless steel tubs, internal dimensions 500x400x250 mm. - Two laboratory taps for hot and cold water. - Cabinet part fixed: lower and upper elements with drawers and doors along the entire length. Material double-sided formed melamine board. - Sliding hinges with fine closure. - Telescopic sliders with retarders. - Laboratory handles, plasticized metal, ergonomic shape, length 285mm. - Plasticized metal base made of pipes 50x30x2 mm with rectangular hinged feet, foot size 50x25mm. - All edges edged with 2 mm thick ABS edging tape, glued with waterproof PU glue. - Color: classic white - semi matte |  | 1 |  | 0
ROOM S0.34
1 | Two-piece laboratory sink, dim 240x60x90/210 cm | - 13 mm thick Compact worktop with built-in two stainless steel tubs, internal dimensions 500x400x250 mm. - Two laboratory taps for hot and cold water. - Cabinet part fixed: lower and upper elements with drawers and doors along the entire length. Material double-sided formed melamine board. - Sliding hinges with fine closure. - Telescopic sliders with retarders. - Laboratory handles, plasticized metal, ergonomic shape, length 285mm. - Plasticized metal base made of pipes 50x30x2 mm with rectangular hinged feet, foot size 50x25mm. - All edges edged with 2 mm thick ABS edging tape, glued with waterproof PU glue. - Color: classic white - semi matte |  | 1 |  | 0
2 | Laboratory one-piece sink, dim 165x60x90/210 cm | 13 mm thick Compact worktop with built-in stainless steel tub, internal dimensions 500x400x250 mm. - Laboratory faucet for hot and cold water. - Cabinet part fixed: lower and upper elements with drawers and doors along the entire length. Material double-sided formed melamine board. - Sliding hinges with fine closure. - Telescopic sliders with retarders. - Laboratory handles, plasticized metal, ergonomic shape, length 285mm. - Plasticized metal base made of pipes 50x30x2 mm with rectangular hinged feet, foot size 50x25mm. - All edges edged with 2 mm thick ABS edging tape, glued with waterproof PU glue. - Color: classic white - semi matte |  | 1 |  | 0
ROOM S0.36
1 | Office table, dim 170x60x80 cm | - Material melamine faced chipboard 36 mm. - Cabinet part mobile: one element with three drawers dim. 45x55x65 cm. Material melamine faced chipboard 18 mm. - Telescopic sliders with retarders. - Ø50 wheels, front two with brakes. - Chromed metal handles. - All edges edged with 2 mm thick ABS edging tape, glued with waterproof PU glue. - Color: classic white - semi matte |  | 1 |  | 0
2 | Low office cabinet, dim 120x40x80 cm | - Full door. - Two shelves with height adjustment. - Material melamine faced chipboard 18 mm. - Sliding hinges with fine closure. - Chromed metal handles. - All edges edged with 2 mm thick ABS edging tape, glued with waterproof PU glue. - Color: classic white - semi matte |  | 1 |  | 0
3 | Office chair | - Adjustable high ergo backrest in height and inclination - Ergo seat - Upholstered seat and backrest - Upholstery: higher quality Stof / Eco leather, color of your choice - Seat inclination adjustment - Asynchronous mechanism - Plastic adjustable armrests in height - Height adjustment with gas cylinder - Chrome base D640 with wheels - Load capacity: 120 kg |  | 1 |  | 0
ROOM NS.21
1 | Dining table, dim 140x80x80 cm | - Worktop compact 13 mm. - Plasticized metal base made of pipes 30x30x2 mm with rectangular hinged feet, foot size 50x25mm. - All edges edged with 2 mm thick ABS edging tape, glued with waterproof PU glue. - Color: classic white - semi matte |  | 24 |  | 0
2 | Dining table, dim 80x80x80 cm | - Worktop compact 13 mm. - Plasticized metal base made of pipes 30x30x2 mm with rectangular hinged feet, foot size 50x25mm. - All edges edged with 2 mm thick ABS edging tape, glued with waterproof PU glue. - Color: classic white - semi matte |  | 6 |  | 0
ROOM I1.06
1 | Office table, dim 120x70x80 cm | - Material melamine faced chipboard 36 mm. - Cabinet part mobile: one element with three drawers dim. 45x55x65 cm. Material melamine faced chipboard 18 mm. - Telescopic sliders with retarders. - Ø50 wheels, front two with brakes. - Chromed metal handles. - All edges edged with 2 mm thick ABS edging tape, glued with waterproof PU glue. - Color: classic white - semi matte |  | 3 |  | 0
2 | Low office cabinet, dim 120x40x80 cm | - Full door. - Two shelves with height adjustment. - Material melamine faced chipboard 18 mm. - Sliding hinges with fine closure. - Chromed metal handles. - All edges edged with 2 mm thick ABS edging tape, glued with waterproof PU glue. - Color: classic white - semi matte |  | 3 |  | 0
3 | Wall hanger, dim 80x200 cm | - Material melamine faced chipboard 18 mm. - Four hooks for hanging clothes. - All edges edged with 2 mm thick ABS edging tape, glued with waterproof PU glue. - Color: classic white - semi matte |  | 1 |  | 0
4 | Office chair | - Adjustable high ergo backrest in height and inclination - Ergo seat - Upholstered seat and backrest - Upholstery: higher quality Stof / Eco leather, color of your choice - Seat inclination adjustment - Asynchronous mechanism - Plastic adjustable armrests in height - Height adjustment with gas cylinder - Chrome base D640 with wheels - Load capacity: 120 kg |  | 3 |  | 0
ROOM I1.07
1 | Office table, dim 120x70x80 cm | - Material melamine faced chipboard 36 mm. - Cabinet part mobile: one element with three drawers dim. 45x55x65 cm. Material melamine faced chipboard 18 mm. - Telescopic sliders with retarders. - Ø50 wheels, front two with brakes. - Chromed metal handles. - All edges edged with 2 mm thick ABS edging tape, glued with waterproof PU glue. - Color: classic white - semi matte |  | 3 |  | 0
2 | Low office cabinet, dim 120x40x80 cm | - Full door. - Two shelves with height adjustment. - Material melamine faced chipboard 18 mm. - Sliding hinges with fine closure. - Chromed metal handles. - All edges edged with 2 mm thick ABS edging tape, glued with waterproof PU glue. - Color: classic white - semi matte |  | 3 |  | 0
3 | Wall hanger, dim 80x200 cm | - Material melamine faced chipboard 18 mm. - Four hooks for hanging clothes. - All edges edged with 2 mm thick ABS edging tape, glued with waterproof PU glue. - Color: classic white - semi matte |  | 1 |  | 0
4 | Office chair | - Adjustable high ergo backrest in height and inclination - Ergo seat - Upholstered seat and backrest - Upholstery: higher quality Stof / Eco leather, color of your choice - Seat inclination adjustment - Asynchronous mechanism - Plastic adjustable armrests in height - Height adjustment with gas cylinder - Chrome base D640 with wheels - Load capacity: 120 kg |  | 3 |  | 0
ROOM I1.08
1 | Office table, dim 120x70x80 cm | - Material melamine faced chipboard 36 mm. - Cabinet part mobile: one element with three drawers dim. 45x55x65 cm. Material melamine faced chipboard 18 mm. - Telescopic sliders with retarders. - Ø50 wheels, front two with brakes. - Chromed metal handles. - All edges edged with 2 mm thick ABS edging tape, glued with waterproof PU glue. - Color: classic white - semi matte |  | 3 |  | 0
2 | Low office cabinet, dim 120x40x80 cm | - Full door. - Two shelves with height adjustment. - Material melamine faced chipboard 18 mm. - Sliding hinges with fine closure. - Chromed metal handles. - All edges edged with 2 mm thick ABS edging tape, glued with waterproof PU glue. - Color: classic white - semi matte |  | 2 |  | 0
3 | Office chair | - Adjustable high ergo backrest in height and inclination - Ergo seat - Upholstered seat and backrest - Upholstery: higher quality Stof / Eco leather, color of your choice - Seat inclination adjustment - Asynchronous mechanism - Plastic adjustable armrests in height - Height adjustment with gas cylinder - Chrome base D640 with wheels - Load capacity: 120 kg |  | 3 |  | 0
ROOM I1.09
1 | Office table, dim 120x70x80 cm | - Material melamine faced chipboard 36 mm. - Cabinet part mobile: one element with three drawers dim. 45x55x65 cm. Material melamine faced chipboard 18 mm. - Telescopic sliders with retarders. - Ø50 wheels, front two with brakes. - Chromed metal handles. - All edges edged with 2 mm thick ABS edging tape, glued with waterproof PU glue. - Color: classic white - semi matte |  | 3 |  | 0
2 | Low office cabinet, dim 120x40x80 cm | - Full door. - Two shelves with height adjustment. - Material melamine faced chipboard 18 mm. - Sliding hinges with fine closure. - Chromed metal handles. - All edges edged with 2 mm thick ABS edging tape, glued with waterproof PU glue. - Color: classic white - semi matte |  | 2 |  | 0
3 | Office chair | - Adjustable high ergo backrest in height and inclination - Ergo seat - Upholstered seat and backrest - Upholstery: higher quality Stof / Eco leather, color of your choice - Seat inclination adjustment - Asynchronous mechanism - Plastic adjustable armrests in height - Height adjustment with gas cylinder - Chrome base D640 with wheels - Load capacity: 120 kg |  | 3 |  | 0
ROOM I1.10
1 | Office table, dim 120x70x80 cm | - Material melamine faced chipboard 36 mm. - Cabinet part mobile: one element with three drawers dim. 45x55x65 cm. Material melamine faced chipboard 18 mm. - Telescopic sliders with retarders. - Ø50 wheels, front two with brakes. - Chromed metal handles. - All edges edged with 2 mm thick ABS edging tape, glued with waterproof PU glue. - Color: classic white - semi matte |  | 3 |  | 0
2 | Low office cabinet, dim 120x40x80 cm | - Full door. - Two shelves with height adjustment. - Material melamine faced chipboard 18 mm. - Sliding hinges with fine closure. - Chromed metal handles. - All edges edged with 2 mm thick ABS edging tape, glued with waterproof PU glue. - Color: classic white - semi matte |  | 2 |  | 0
3 | Office chair | - Adjustable high ergo backrest in height and inclination - Ergo seat - Upholstered seat and backrest - Upholstery: higher quality Stof / Eco leather, color of your choice - Seat inclination adjustment - Asynchronous mechanism - Plastic adjustable armrests in height - Height adjustment with gas cylinder - Chrome base D640 with wheels - Load capacity: 120 kg |  | 3 |  | 0
ROOM I1.11
1 | Bench, dim 200x45x50 cm | - Seat part melamine faced chipboard 18 mm. - Plasticized metal base made of pipes 30x30x2 mm with rectangular hinged feet, foot size 50x25mm. - All edges edged with 2 mm thick ABS edging tape, glued with waterproof PU glue. - Color: classic white - semi matte |  | 1 |  | 0
2 | Wardrobe, dim 60x42x200 cm | Full door. - Two shelves and a wardrobe rail. - Material melamine faced chipboard 18 mm. - Sliding hinges with fine closure. - Chromed metal handles. - All edges edged with 2 mm thick ABS edging tape, glued with waterproof PU glue. - Color: classic white - semi matte |  | 12 |  | 0
ROOM I1.12
1 | Bench, dim 180x45x50 cm | - Seat part melamine faced chipboard 18 mm. - Plasticized metal base made of pipes 30x30x2 mm with rectangular hinged feet, foot size 50x25mm. - All edges edged with 2 mm thick ABS edging tape, glued with waterproof PU glue. - Color: classic white - semi matte |  | 1 |  | 0
2 | Wardrobe, dim 60x42x200 cm | Full door. - Two shelves and a wardrobe rail. - Material melamine faced chipboard 18 mm. - Sliding hinges with fine closure. - Chromed metal handles. - All edges edged with 2 mm thick ABS edging tape, glued with waterproof PU glue. - Color: classic white - semi matte |  | 8 |  | 0
ROOM I1.13
1 | Shelf, dim 205x45x300 cm | - Plasticized metal construction made of pipes 30x30x2 mm with rectangular hinged feet, foot size 50x25mm. - Eight shelves melamine faced chipboard 18 mm. - All edges edged with 2 mm thick ABS edging tape, glued with waterproof PU glue. - Color: classic white - semi matte |  | 1 |  | 0
2 | Shelf, dim 175x45x300 cm | - Plasticized metal construction made of pipes 30x30x2 mm with rectangular hinged feet, foot size 50x25mm. - Eight shelves melamine faced chipboard 18 mm. - All edges edged with 2 mm thick ABS edging tape, glued with waterproof PU glue. - Color: classic white - semi matte |  | 1 |  | 0
ROOM I1.30
1 | Office table, dim 120x70x80 cm | - Material melamine faced chipboard 36 mm. - Cabinet part mobile: one element with three drawers dim. 45x55x65 cm. Material melamine faced chipboard 18 mm. - Telescopic sliders with retarders. - Ø50 wheels, front two with brakes. - Chromed metal handles. - All edges edged with 2 mm thick ABS edging tape, glued with waterproof PU glue. - Color: classic white - semi matte |  | 2 |  | 0
2 | Low office cabinet, dim 120x40x80 cm | - Full door. - Two shelves with height adjustment. - Material melamine faced chipboard 18 mm. - Sliding hinges with fine closure. - Chromed metal handles. - All edges edged with 2 mm thick ABS edging tape, glued with waterproof PU glue. - Color: classic white - semi matte |  | 2 |  | 0
3 | Wall hanger, dim 80x200 cm | - Material melamine faced chipboard 18 mm. - Four hooks for hanging clothes. - All edges edged with 2 mm thick ABS edging tape, glued with waterproof PU glue. - Color: classic white - semi matte |  | 1 |  | 0
4 | Office chair | - Adjustable high ergo backrest in height and inclination - Ergo seat - Upholstered seat and backrest - Upholstery: higher quality Stof / Eco leather, color of your choice - Seat inclination adjustment - Asynchronous mechanism - Plastic adjustable armrests in height - Height adjustment with gas cylinder - Chrome base D640 with wheels - Load capacity: 120 kg |  | 2 |  | 0
ROOM I1.31
1 | Office table, dim 120x70x80 cm | - Material melamine faced chipboard 36 mm. - Cabinet part mobile: one element with three drawers dim. 45x55x65 cm. Material melamine faced chipboard 18 mm. - Telescopic sliders with retarders. - Ø50 wheels, front two with brakes. - Chromed metal handles. - All edges edged with 2 mm thick ABS edging tape, glued with waterproof PU glue. - Color: classic white - semi matte |  | 2 |  | 0
2 | Low office cabinet, dim 120x40x80 cm | - Full door. - Two shelves with height adjustment. - Material melamine faced chipboard 18 mm. - Sliding hinges with fine closure. - Chromed metal handles. - All edges edged with 2 mm thick ABS edging tape, glued with waterproof PU glue. - Color: classic white - semi matte |  | 2 |  | 0
3 | Wall hanger, dim 80x200 cm | - Material melamine faced chipboard 18 mm. - Four hooks for hanging clothes. - All edges edged with 2 mm thick ABS edging tape, glued with waterproof PU glue. - Color: classic white - semi matte |  | 1 |  | 0
4 | Office chair | - Adjustable high ergo backrest in height and inclination - Ergo seat - Upholstered seat and backrest - Upholstery: higher quality Stof / Eco leather, color of your choice - Seat inclination adjustment - Asynchronous mechanism - Plastic adjustable armrests in height - Height adjustment with gas cylinder - Chrome base D640 with wheels - Load capacity: 120 kg |  | 2 |  | 0
ROOM I1.32
1 | Office table, dim 120x70x80 cm | - Material melamine faced chipboard 36 mm. - Cabinet part mobile: one element with three drawers dim. 45x55x65 cm. Material melamine faced chipboard 18 mm. - Telescopic sliders with retarders. - Ø50 wheels, front two with brakes. - Chromed metal handles. - All edges edged with 2 mm thick ABS edging tape, glued with waterproof PU glue. - Color: classic white - semi matte |  | 2 |  | 0
2 | Low office cabinet, dim 120x40x80 cm | - Full door. - Two shelves with height adjustment. - Material melamine faced chipboard 18 mm. - Sliding hinges with fine closure. - Chromed metal handles. - All edges edged with 2 mm thick ABS edging tape, glued with waterproof PU glue. - Color: classic white - semi matte |  | 2 |  | 0
3 | Wall hanger, dim 80x200 cm | - Material melamine faced chipboard 18 mm. - Four hooks for hanging clothes. - All edges edged with 2 mm thick ABS edging tape, glued with waterproof PU glue. - Color: classic white - semi matte |  | 1 |  | 0
4 | Office chair | - Adjustable high ergo backrest in height and inclination - Ergo seat - Upholstered seat and backrest - Upholstery: higher quality Stof / Eco leather, color of your choice - Seat inclination adjustment - Asynchronous mechanism - Plastic adjustable armrests in height - Height adjustment with gas cylinder - Chrome base D640 with wheels - Load capacity: 120 kg |  | 2 |  | 0
ROOM I1.33
1 | Office table, dim 120x70x80 cm | - Material melamine faced chipboard 36 mm. - Cabinet part mobile: one element with three drawers dim. 45x55x65 cm. Material melamine faced chipboard 18 mm. - Telescopic sliders with retarders. - Ø50 wheels, front two with brakes. - Chromed metal handles. - All edges edged with 2 mm thick ABS edging tape, glued with waterproof PU glue. - Color: classic white - semi matte |  | 2 |  | 0
2 | Low office cabinet, dim 120x40x80 cm | - Full door. - Two shelves with height adjustment. - Material melamine faced chipboard 18 mm. - Sliding hinges with fine closure. - Chromed metal handles. - All edges edged with 2 mm thick ABS edging tape, glued with waterproof PU glue. - Color: classic white - semi matte |  | 2 |  | 0
3 | Office chair | - Adjustable high ergo backrest in height and inclination - Ergo seat - Upholstered seat and backrest - Upholstery: higher quality Stof / Eco leather, color of your choice - Seat inclination adjustment - Asynchronous mechanism - Plastic adjustable armrests in height - Height adjustment with gas cylinder - Chrome base D640 with wheels - Load capacity: 120 kg |  | 2 |  | 0
ROOM I1.34
1 | Office table, dim 120x70x80 cm | - Material melamine faced chipboard 36 mm. - Cabinet part mobile: one element with three drawers dim. 45x55x65 cm. Material melamine faced chipboard 18 mm. - Telescopic sliders with retarders. - Ø50 wheels, front two with brakes. - Chromed metal handles. - All edges edged with 2 mm thick ABS edging tape, glued with waterproof PU glue. - Color: classic white - semi matte |  | 3 |  | 0
2 | Low office cabinet, dim 120x40x80 cm | - Full door. - Two shelves with height adjustment. - Material melamine faced chipboard 18 mm. - Sliding hinges with fine closure. - Chromed metal handles. - All edges edged with 2 mm thick ABS edging tape, glued with waterproof PU glue. - Color: classic white - semi matte |  | 3 |  | 0
3 | Wall hanger, dim 80x200 cm | - Material melamine faced chipboard 18 mm. - Four hooks for hanging clothes. - All edges edged with 2 mm thick ABS edging tape, glued with waterproof PU glue. - Color: classic white - semi matte |  | 1 |  | 0
4 | Office chair | - Adjustable high ergo backrest in height and inclination - Ergo seat - Upholstered seat and backrest - Upholstery: higher quality Stof / Eco leather, color of your choice - Seat inclination adjustment - Asynchronous mechanism - Plastic adjustable armrests in height - Height adjustment with gas cylinder - Chrome base D640 with wheels - Load capacity: 120 kg |  | 3 |  | 0
ROOM I1.35
1 | Office table, dim 120x70x80 cm | - Material melamine faced chipboard 36 mm. - Cabinet part mobile: one element with three drawers dim. 45x55x65 cm. Material melamine faced chipboard 18 mm. - Telescopic sliders with retarders. - Ø50 wheels, front two with brakes. - Chromed metal handles. - All edges edged with 2 mm thick ABS edging tape, glued with waterproof PU glue. - Color: classic white - semi matte |  | 3 |  | 0
2 | Low office cabinet, dim 120x40x80 cm | - Full door. - Two shelves with height adjustment. - Material melamine faced chipboard 18 mm. - Sliding hinges with fine closure. - Chromed metal handles. - All edges edged with 2 mm thick ABS edging tape, glued with waterproof PU glue. - Color: classic white - semi matte |  | 3 |  | 0
3 | Wall hanger, dim 80x200 cm | - Material melamine faced chipboard 18 mm. - Four hooks for hanging clothes. - All edges edged with 2 mm thick ABS edging tape, glued with waterproof PU glue. - Color: classic white - semi matte |  | 1 |  | 0
4 | Office chair | - Adjustable high ergo backrest in height and inclination - Ergo seat - Upholstered seat and backrest - Upholstery: higher quality Stof / Eco leather, color of your choice - Seat inclination adjustment - Asynchronous mechanism - Plastic adjustable armrests in height - Height adjustment with gas cylinder - Chrome base D640 with wheels - Load capacity: 120 kg |  | 3 |  | 0
ROOM I1.36
1 | Shelf, dim 225x45x300 cm | Plasticized metal construction made of pipes 30x30x2 mm with rectangular hinged feet, foot size 50x25mm. - Eight shelves melamine faced chipboard 18 mm. - All edges edged with 2 mm thick ABS edging tape, glued with waterproof PU - Color: classic white - semi matte |  | 1 |  | 0
2 | Shelf, dim 321x45x300 cm | - Plasticized metal construction made of pipes 30x30x2 mm with rectangular hinged feet, foot size 50x25mm. - Eight shelves melamine faced chipboard 18 mm. - All edges edged with 2 mm thick ABS edging tape, glued with waterproof PU glue. - Color: classic white - semi matte |  | 1 |  | 0
3 | Safety cabinet for storing 160 liters of chemicals, bases and acids | in accordance with EN61010-1, EN16121, EN16122 norms, PPP2125 A - With aspirator and filter - Completely manufactured from acid and electrogalvanized steel, thickness 10/10 mm, painted with acid-resistant epoxy powder - External monolithic construction completely closed; double chassis (external and internal) - 3 height-adjustable shelves made of electrogalvanized steel painted with acid-resistant epoxy powder. Shelves secured against falling out of the tray - Capacity of collecting spilled liquid per shelf approx. 15 liters. Load capacity 100 kg. - Doors that open up to 180 ° allow easy removal of shelves without tilting. - Concealed acid-resistant hinges. - E-FLOW energy system adjusts the fan speed to the state of the cabinet (open / closed), thus saving energy - Active filter placed in the cabinet, easy to change - Cunctator - electronic device that signals the need to replace the filter - Thermally protected electro-aspirator IMQ IPX4 made of polymer. - Input voltage: 220/230V - Maximum absorbed power: 65W - Danger warning stickers on the door (according to European standards DIN 4844 and ISO 3864). - Ground connection. - Height leveling feet. - External dimensions: 1200 x 500 x 1998 mm - Internal dimensions: 1120 x 450 x 1500 mm - Weight: 155 kg |  | 1 |  | 0
4 | Safety cabinet for storing 120 l of flammable substances, fire resistance 90 min | In accordance with EN 14470-1, EN 16121, EN 16122 - Fire resistance test performed according to EN 1363-1. - Completely manufactured from 10/10 mm thick acid-resistant steel, protected with acid-resistant epoxy paint - Palletized stand - External monolithic construction completely sealed. - Innovative fire-resistant insulation made of highly resistant material, completely ecological - Internal panels made of scratch-resistant material - Inflatable lining 8 + 6 cm (DIN 4102), which swells in case of fire. - Safety closing system: in case of fire, the door automatically closes at a temperature > 50 ° C; not electric - Natural internal ventilation system for vapors, equipped with two certified safety valves with automatic closure at 70 ± 10 ° C. - 3 height-adjustable shelves made of electrogalvanized steel protected with acid-resistant epoxy paint - Shelf collection capacity approx. 14 liters. Load capacity 80 kg. - Warning stickers "no smoking" and "fire" (according to European standards DIN 4844 and ISO 3864). - Ground connection. - Height leveling feet. - External dimensions: 1200x640x1325 (DXШXV) mm - Internal dimensions: 1053x495x1110 mm - Weight: 290kg |  | 1 |  | 0
ROOM I1.37
1 | Chair, dim 175x80x80 cm | - Material melamine faced chipboard 36 mm. - All edges edged with 2 mm thick ABS edging tape, glued with waterproof PU glue. - Color: classic white - semi matte |  | 1 |  | 0
2 | Office chair | - Ergonomically designed - Seat and backrest made of one piece of wood shavings - upholstered - Upholstery Quality fabric / Eco leather SANTOS , color of your choice - Plastic fixed upholstered armrests - Tilt mechanism - Height adjustment by gas cylinder - With telescopic cover for gas cylinder GHB - Plastic base with wheels - Load capacity: 120 kg |  | 2 |  | 0
3 | Wall hanger, dim 80x200 cm | - Material melamine faced chipboard 18 mm. - Four hooks for hanging clothes. - All edges edged with 2 mm thick ABS edging tape, glued with waterproof PU glue. - Color: classic white - semi matte |  | 1 |  | 0
ROOM I1.38
1 | Central laboratory table, dim 300x140x90 cm | - Worktop Max resistance 2, thickness 13mm. A ceramic acid-resistant bathtub with internal dimensions of 470x370x250 mm is built into the slab. - Laboratory tap for hot and cold water, drying rack and eye wash. - Two-height shelf for reagents, plasticized metal construction made of profile pipes and sheet metal. The shelves are made of compact boards with a thickness of 13 mm. 8 single-phase power sockets are installed on the shelf. - The cabinet part is fixed: an element with a door under the bathtub and elements with drawers and doors on both sides along the entire length of the table. Material double-sided formed melamine board. - Sliding hinges with fine closure. - Telescopic sliders with retarders. - Laboratory handles, plasticized metal, ergonomic shape, length 285mm. - Plasticized metal base made of pipes 50x30x2 mm with rectangular hinged feet, foot size 50x25mm. - All edges edged with 2 mm thick ABS edging tape, glued with waterproof PU glue. - Color: classic white - semi matte |  | 1 |  | 0
2 | Laboratory chair | Seat and backrest made of special polyurethane , color of your choice Height adjustment by gas cylinder With telescopic cover for gas cylinder GHB Chrome base with wheels or with feet Load capacity: 120 kg |  | 8 |  | 0
ROOM I1.39
1 | Central laboratory table, dim 370x140x90 cm | - Worktop Max resistance 2, thickness 13mm. A ceramic acid-resistant bathtub with internal dimensions of 470x370x250 mm is built into the slab. - Laboratory tap for hot and cold water, drying rack and eye wash. - Two-height shelf for reagents, plasticized metal construction made of profile pipes and sheet metal. The shelves are made of compact boards with a thickness of 13 mm. 10 single-phase power sockets are installed on the shelf. - The cabinet part is fixed: an element with a door under the bathtub and elements with drawers and doors on both sides along the entire length of the table. Material double-sided formed melamine board. - Sliding hinges with fine closure. - Telescopic sliders with retarders. - Laboratory handles, plasticized metal, ergonomic shape, length 285mm. - Plasticized metal base made of pipes 50x30x2 mm with rectangular hinged feet, foot size 50x25mm. - All edges edged with 2 mm thick ABS edging tape, glued with waterproof PU glue. - Color: classic white - semi matte |  | 1 |  | 0
2 | Laboratory table, dim 581x60x90 cm | 13 mm thick Compact worktop. - Cabinet part fixed: elements with drawers and doors along the entire length of the table. Material double-sided formed melamine board. - Sliding hinges with fine closure. - Telescopic sliders with retarders. - Laboratory handles, plasticized metal, ergonomic shape, length 285mm. - Plasticized metal base made of pipes 50x30x2 mm with rectangular hinged feet, foot size 50x25mm. - All edges edged with 2 mm thick ABS edging tape, glued with waterproof PU glue. - Color: classic white - semi matte |  | 1 |  | 0
3 | Hanging element, dim 581x30x60 cm | - Full door. - One shelf with the possibility of height adjustment. - Material double-sided formed melamine board. - Sliding hinges with fine closure. - Plasticized metal handles with an ergonomic shape. - All edges edged with 2 mm thick ABS edging tape, glued with waterproof PU glue. - Color: classic white - semi matte |  | 1 |  | 0
4 | Laboratory table, dim 394x60x90 cm | 13 mm thick Compact worktop. - Cabinet part fixed: elements with drawers and doors along the entire length of the table. Material double-sided formed melamine board. - Sliding hinges with fine closure. - Telescopic sliders with retarders. - Laboratory handles, plasticized metal, ergonomic shape, length 285mm. - Plasticized metal base made of pipes 50x30x2 mm with rectangular hinged feet, foot size 50x25mm. - All edges edged with 2 mm thick ABS edging tape, glued with waterproof PU glue. - Color: classic white - semi matte |  | 1 |  | 0
5 | Laboratory table, dim 158x60x90 cm | - 13 mm thick Compact worktop. - Cabinet part fixed: elements with drawers and doors along the entire length of the table. Material double-sided formed melamine board. - Sliding hinges with fine closure. - Telescopic sliders with retarders. - Laboratory handles, plasticized metal, ergonomic shape, length 285mm. - Plasticized metal base made of pipes 50x30x2 mm with rectangular hinged feet, foot size 50x25mm. - All edges edged with 2 mm thick ABS edging tape, glued with waterproof PU glue. - Color: classic white - semi matte |  | 1 |  | 0
6 | Wall hanger, dim 80x200 cm | - Material melamine faced chipboard 18 mm. - Four hooks for hanging clothes. - All edges edged with 2 mm thick ABS edging tape, glued with waterproof PU glue. - Color: classic white - semi matte |  | 1 |  | 0
7 | Laboratory chair | Seat and backrest made of special polyurethane , color of your choice Height adjustment by gas cylinder With telescopic cover for gas cylinder GHB Chrome base with wheels or with feet Load capacity: 120 kg |  | 1 |  | 0
ROOM I1.40
1 | Central laboratory table, dim 370x140x90 cm | - Worktop Max resistance 2, thickness 13mm. A ceramic acid-resistant bathtub with internal dimensions of 470x370x250 mm is built into the slab. - Laboratory tap for hot and cold water, drying rack and eye wash. - Two-height shelf for reagents, plasticized metal construction made of profile pipes and sheet metal. The shelves are made of compact boards with a thickness of 13 mm. 10 single-phase power sockets are installed on the shelf. - The cabinet part is fixed: an element with a door under the bathtub and elements with drawers and doors on both sides along the entire length of the table. Material double-sided formed melamine board. - Sliding hinges with fine closure. - Telescopic sliders with retarders. - Laboratory handles, plasticized metal, ergonomic shape, length 285mm. - Plasticized metal base made of pipes 50x30x2 mm with rectangular hinged feet, foot size 50x25mm. - All edges edged with 2 mm thick ABS edging tape, glued with waterproof PU glue. - Color: classic white - semi matte |  | 1 |  | 0
2 | Laboratory table, dim 466x60x90 cm | - 13 mm thick Compact worktop. - Cabinet part fixed: elements with drawers and doors along the entire length of the table. Material double-sided formed melamine board. - Sliding hinges with fine closure. - Telescopic sliders with retarders. - Laboratory handles, plasticized metal, ergonomic shape, length 285mm. - Plasticized metal base made of pipes 50x30x2 mm with rectangular hinged feet, foot size 50x25mm. - All edges edged with 2 mm thick ABS edging tape, glued with waterproof PU glue. - Color: classic white - semi matte |  | 1 |  | 0
3 | Hanging element, dim 466x30x60 cm | - Full door. - One shelf with the possibility of height adjustment. - Material double-sided formed melamine board. - Sliding hinges with fine closure. - Plasticized metal handles with an ergonomic shape. - All edges edged with 2 mm thick ABS edging tape, glued with waterproof PU glue. |  | 1 |  | 0
4 | Laboratory table, dim 454x60x90 cm | 13 mm thick Compact worktop. - Cabinet part fixed: elements with drawers and doors along the entire length of the table. Material double-sided formed melamine board. - Sliding hinges with fine closure. - Telescopic sliders with retarders. - Laboratory handles, plasticized metal, ergonomic shape, length 285mm. - Plasticized metal base made of pipes 50x30x2 mm with rectangular hinged feet, foot size 50x25mm. - All edges edged with 2 mm thick ABS edging tape, glued with waterproof PU glue. - Color: classic white - semi matte |  | 1 |  | 0
5 | Wall hanger, dim 80x200 cm | - Material melamine faced chipboard 18 mm. - Four hooks for hanging clothes. - All edges edged with 2 mm thick ABS edging tape, glued with waterproof PU glue. - Color: classic white - semi matte |  | 1 |  | 0
6 | Laboratory chair | Seat and backrest made of special polyurethane , color of your choice Height adjustment by gas cylinder With telescopic cover for gas cylinder GHB Chrome base with wheels or with feet Load capacity: 120 kg |  | 1 |  | 0
ROOM I1.41
1 | Laboratory table, dim 500x80x90 cm | 13 mm thick Compact worktop. - Cabinet part fixed: elements with drawers and doors along the entire length of the table. Material double-sided formed melamine board. - Sliding hinges with fine closure. - Telescopic sliders with retarders. - Laboratory handles, plasticized metal, ergonomic shape, length 285mm. - Plasticized metal base made of pipes 50x30x2 mm with rectangular hinged feet, foot size 50x25mm. - All edges edged with 2 mm thick ABS edging tape, glued with waterproof PU glue. - Color: classic white - semi matte |  | 1 |  | 0
2 | Hanging element, dim 500x30x60 cm | - Full door. - One shelf with the possibility of height adjustment. - Material double-sided formed melamine board. - Sliding hinges with fine closure. - Plasticized metal handles with an ergonomic shape. - All edges edged with 2 mm thick ABS edging tape, glued with waterproof PU glue. - Color: classic white - semi matte |  | 1 |  | 0
3 | Laboratory table, dim 341x60x90 cm | 13 mm thick Compact worktop. - Cabinet part fixed: elements with drawers and doors along the entire length of the table. Material double-sided formed melamine board. - Sliding hinges with fine closure. - Telescopic sliders with retarders. - Laboratory handles, plasticized metal, ergonomic shape, length 285mm. - Plasticized metal base made of pipes 50x30x2 mm with rectangular hinged feet, foot size 50x25mm. - All edges edged with 2 mm thick ABS edging tape, glued with waterproof PU glue. - Color: classic white - semi matte |  | 1 |  | 0
4 | Laboratory chair | Seat and backrest made of special polyurethane , color of your choice Height adjustment by gas cylinder With telescopic cover for gas cylinder GHB Chrome base with wheels or with feet Load capacity: 120 kg |  | 1 |  | 0
ROOM I1.42
1 | Laboratory table, dim 391x80x90 cm | 13 mm thick Compact worktop. - Cabinet part fixed: elements with drawers and doors along the entire length of the table. Material double-sided formed melamine board. - Sliding hinges with fine closure. - Telescopic sliders with retarders. - Laboratory handles, plasticized metal, ergonomic shape, length 285mm. - Plasticized metal base made of pipes 50x30x2 mm with rectangular hinged feet, foot size 50x25mm. - All edges edged with 2 mm thick ABS edging tape, glued with waterproof PU glue. - Color: classic white - semi matte |  | 1 |  | 0
2 | Laboratory table, dim 581x60x90 cm | 13 mm thick Compact worktop. - Cabinet part fixed: elements with drawers and doors along the entire length of the table. Material double-sided formed melamine board. - Sliding hinges with fine closure. - Telescopic sliders with retarders. - Laboratory handles, plasticized metal, ergonomic shape, length 285mm. - Plasticized metal base made of pipes 50x30x2 mm with rectangular hinged feet, foot size 50x25mm. - All edges edged with 2 mm thick ABS edging tape, glued with waterproof PU glue. - Color: classic white - semi matte |  | 1 |  | 0
3 | Hanging element, dim 581x30x60 cm | - Full door. - One shelf with the possibility of height adjustment. - Material double-sided formed melamine board. - Sliding hinges with fine closure. - Plasticized metal handles with an ergonomic shape. - All edges edged with 2 mm thick ABS edging tape, glued with waterproof PU glue. - Color: classic white - semi matte |  | 1 |  | 0
4 | Laboratory chair | Seat and backrest made of special polyurethane , color of your choice Height adjustment by gas cylinder With telescopic cover for gas cylinder GHB Chrome base with wheels or with feet Load capacity: 120 kg |  | 1 |  | 0
ROOM I1.43
1 | Laboratory table, dim 431x60x90 cm | - 13 mm thick Compact worktop. - Cabinet part fixed: elements with drawers and doors along the entire length of the table. Material double-sided formed melamine board. - Sliding hinges with fine closure. - Telescopic sliders with retarders. - Laboratory handles, plasticized metal, ergonomic shape, length 285mm. - Plasticized metal base made of pipes 50x30x2 mm with rectangular hinged feet, foot size 50x25mm. - All edges edged with 2 mm thick ABS edging tape, glued with waterproof PU glue. - Color: classic white - semi matte |  | 1 |  | 0
2 | Laboratory table, dim 581x60x90 cm | 13 mm thick Compact worktop. - Cabinet part fixed: elements with drawers and doors along the entire length of the table. Material double-sided formed melamine board. - Sliding hinges with fine closure. - Telescopic sliders with retarders. - Laboratory handles, plasticized metal, ergonomic shape, length 285mm. - Plasticized metal base made of pipes 50x30x2 mm with rectangular hinged feet, foot size 50x25mm. - All edges edged with 2 mm thick ABS edging tape, glued with waterproof PU glue. - Color: classic white - semi matte |  | 1 |  | 0
3 | Hanging element, dim 581x30x60 cm | - Full door. - One shelf with the possibility of height adjustment. - Material double-sided formed melamine board. - Sliding hinges with fine closure. - Plasticized metal handles with an ergonomic shape. - All edges edged with 2 mm thick ABS edging tape, glued with waterproof PU glue. - Color: classic white - semi matte |  | 1 |  | 0
4 | Laboratory chair | Seat and backrest made of special polyurethane , color of your choice Height adjustment by gas cylinder With telescopic cover for gas cylinder GHB Chrome base with wheels or with feet Load capacity: 120 kg |  | 1 |  | 0
ROOM I1.44
1 | Laboratory table, dim 581x60x90 cm | 13 mm thick Compact worktop. - Cabinet part fixed: elements with drawers and doors along the entire length of the table. Material double-sided formed melamine board. - Sliding hinges with fine closure. - Telescopic sliders with retarders. - Laboratory handles, plasticized metal, ergonomic shape, length 285mm. - Plasticized metal base made of pipes 50x30x2 mm with rectangular hinged feet, foot size 50x25mm. - All edges edged with 2 mm thick ABS edging tape, glued with waterproof PU glue. - Color: classic white - semi matte |  | 1 |  | 0
2 | Hanging element, dim 581x30x60 cm | - Full door. - One shelf with the possibility of height adjustment. - Material double-sided formed melamine board. - Sliding hinges with fine closure. - Plasticized metal handles with an ergonomic shape. - All edges edged with 2 mm thick ABS edging tape, glued with waterproof PU glue. - Color: classic white - semi matte |  | 1 |  | 0
3 | Laboratory table, dim 305x60x90 cm | - 13 mm thick Compact worktop. - Cabinet part fixed: elements with drawers and doors along the entire length of the table. Material double-sided formed melamine board. - Sliding hinges with fine closure. - Telescopic sliders with retarders. - Laboratory handles, plasticized metal, ergonomic shape, length 285mm. - Plasticized metal base made of pipes 50x30x2 mm with rectangular hinged feet, foot size 50x25mm. - All edges edged with 2 mm thick ABS edging tape, glued with waterproof PU glue. - Color: classic white - semi matte |  | 1 |  | 0
4 | Laboratory chair | Seat and backrest made of special polyurethane , color of your choice Height adjustment by gas cylinder With telescopic cover for gas cylinder GHB Chrome base with wheels or with feet Load capacity: 120 kg |  | 2 |  | 0
ROOM I1.45
1 | Laboratory table, dim 581x60x90 cm | - 13 mm thick Compact worktop. - Cabinet part fixed: elements with drawers and doors along the entire length of the table. Material double-sided formed melamine board. - Sliding hinges with fine closure. - Telescopic sliders with retarders. - Laboratory handles, plasticized metal, ergonomic shape, length 285mm. - Plasticized metal base made of pipes 50x30x2 mm with rectangular hinged feet, foot size 50x25mm. - All edges edged with 2 mm thick ABS edging tape, glued with waterproof PU glue. - Color: classic white - semi matte |  | 1 |  | 0
2 | Hanging element, dim 581x30x60 cm | - Full door. - One shelf with the possibility of height adjustment. - Material double-sided formed melamine board. - Sliding hinges with fine closure. - Plasticized metal handles with an ergonomic shape. - All edges edged with 2 mm thick ABS edging tape, glued with waterproof PU glue. - Color: classic white - semi matte |  | 1 |  | 0
3 | Laboratory table, dim 165x60x90 cm | 13 mm thick Compact worktop. - Cabinet part fixed: elements with drawers and doors along the entire length of the table. Material double-sided formed melamine board. - Sliding hinges with fine closure. - Telescopic sliders with retarders. - Laboratory handles, plasticized metal, ergonomic shape, length 285mm. - Plasticized metal base made of pipes 50x30x2 mm with rectangular hinged feet, foot size 50x25mm. - All edges edged with 2 mm thick ABS edging tape, glued with waterproof PU glue. - Color: classic white - semi matte |  | 1 |  | 0
4 | Laboratory chair | Seat and backrest made of special polyurethane , color of your choice Height adjustment by gas cylinder With telescopic cover for gas cylinder GHB Chrome base with wheels or with feet Load capacity: 120 kg |  | 3 |  | 0
ROOM I1.46
1 | Kitchen lower element, dim 350x60x90 cm | - Kitchen worktop. An Inox kitchen sink and a hotplate are built into the panel. - Faucet for hot and cold water. - Cabinet part fixed: element with drawers and doors along the entire length. Material uni. - Sliding hinges with fine closure. - Telescopic sliders with retarders - Handles, metal anodized. - All edges edged with 2 mm thick ABS edging tape, glued with waterproof PU glue. - Color: classic white - semi matte |  | 1 |  | 0
2 | Rest table, dim 80x80x80 cm | - melamine faced chipboard worktop 25 mm - Plasticized metal construction made of pipes 30x30x2 mm. - All edges edged with 2 mm thick ABS edging tape, glued with waterproof PU glue. - Color: classic white - semi matte |  | 1 |  | 0
3 | Dining chair | Plastic shell Chrome frame with four legs , color of your choice Can be stacked on top of each other Load capacity: 120 kg |  | 4 |  | 0
ROOM I1.49
1 | Laboratory cabinet, dim 90x45x200 cm | - Full door. - Four shelves with height adjustment. - Material double-sided formed melamine board. - Sliding hinges with fine closure. - Laboratory handles, plasticized metal, ergonomic shape, length 285mm. - Plasticized metal base made of pipes 30x30x2 mm with rectangular hinged feet, foot size 50x25mm. - All edges edged with 2 mm thick ABS edging tape, glued with waterproof PU glue. - Color: classic white - semi matte |  | 1 |  | 0
ROOM I1.50
1 | Laboratory table, dim 370x60x90 cm | 13 mm thick Compact worktop. - Cabinet part fixed: elements with drawers and doors along the entire length of the table. Material double-sided formed melamine board. - Sliding hinges with fine closure. - Telescopic sliders with retarders. - Laboratory handles, plasticized metal, ergonomic shape, length 285mm. - Plasticized metal base made of pipes 50x30x2 mm with rectangular hinged feet, foot size 50x25mm. - All edges edged with 2 mm thick ABS edging tape, glued with waterproof PU glue. - Color: classic white - semi matte |  | 1 |  | 0
2 | Hanging element, dim 370x30x60 cm | - Full door. - One shelf with the possibility of height adjustment. - Material double-sided formed melamine board. - Sliding hinges with fine closure. - Plasticized metal handles with an ergonomic shape. - All edges edged with 2 mm thick ABS edging tape, glued with waterproof PU glue. - Color: classic white - semi matte |  | 1 |  | 0
3 | Laboratory table, dim 240x60x90 cm | 13 mm thick Compact worktop. - Cabinet part fixed: elements with drawers and doors along the entire length of the table. Material double-sided formed melamine board. - Sliding hinges with fine closure. - Telescopic sliders with retarders. - Laboratory handles, plasticized metal, ergonomic shape, length 285mm. - Plasticized metal base made of pipes 50x30x2 mm with rectangular hinged feet, foot size 50x25mm. - All edges edged with 2 mm thick ABS edging tape, glued with waterproof PU glue. - Color: classic white - semi matte |  | 1 |  | 0
4 | Laboratory chair | Seat and backrest made of special polyurethane , color of your choice Height adjustment by gas cylinder With telescopic cover for gas cylinder GHB Chrome base with wheels or with feet Load capacity: 120 kg |  | 1 |  | 0
ROOM I1.51
1 | Laboratory one-piece sink, dim 211x60x90 cm | 13 mm thick Compact worktop. A stainless steel bathtub with internal dimensions of 500x400x250 mm is built into the slab. - Laboratory faucet for hot and cold water. - Fixed cabinet part: an element with a door along the entire length of the table. Material compact 13 mm. - Sliding hinges with fine closure. - Laboratory handles, plasticized metal, ergonomic shape, length 285mm. - Plasticized metal base made of pipes 50x30x2 mm with rectangular hinged feet, foot size 50x25mm. - Color: classic white - semi matte |  | 1 |  | 0
2 | Laboratory table, dim 328x60x90 cm | 13 mm thick Compact worktop. - Cabinet part fixed: elements with drawers and doors along the entire length of the table. Material double-sided formed melamine board. - Sliding hinges with fine closure. - Telescopic sliders with retarders. - Laboratory handles, plasticized metal, ergonomic shape, length 285mm. - Plasticized metal base made of pipes 50x30x2 mm with rectangular hinged feet, foot size 50x25mm. - All edges edged with 2 mm thick ABS edging tape, glued with waterproof PU glue. - Color: classic white - semi matte |  | 1 |  | 0
3 | Laboratory table, dim 271x60x90 cm | 13 mm thick Compact worktop. - Cabinet part fixed: elements with drawers and doors along the entire length of the table. Material double-sided formed melamine board. - Sliding hinges with fine closure. - Telescopic sliders with retarders. - Laboratory handles, plasticized metal, ergonomic shape, length 285mm. - Plasticized metal base made of pipes 50x30x2 mm with rectangular hinged feet, foot size 50x25mm. - All edges edged with 2 mm thick ABS edging tape, glued with waterproof PU glue. - Color: classic white - semi matte |  | 1 |  | 0
4 | Hanging element, dim 271x30x60 cm | - Full door. - One shelf with the possibility of height adjustment. - Material double-sided formed melamine board. - Sliding hinges with fine closure. - Plasticized metal handles with an ergonomic shape. - All edges edged with 2 mm thick ABS edging tape, glued with waterproof PU glue. - Color: classic white - semi matte |  | 1 |  | 0
5 | Laboratory chair | Seat and backrest made of special polyurethane , color of your choice Height adjustment by gas cylinder With telescopic cover for gas cylinder GHB Chrome base with wheels or with feet Load capacity: 120 kg |  | 1 |  | 0
ROOM I1.52
1 | Laboratory table, dim 330x60x90 cm | 13 mm thick Compact worktop. - Cabinet part fixed: elements with drawers and doors along the entire length of the table. Material double-sided formed melamine board. - Sliding hinges with fine closure. - Telescopic sliders with retarders. - Laboratory handles, plasticized metal, ergonomic shape, length 285mm. - Plasticized metal base made of pipes 50x30x2 mm with rectangular hinged feet, foot size 50x25mm. - All edges edged with 2 mm thick ABS edging tape, glued with waterproof PU glue. - Color: classic white - semi matte |  | 1 |  | 0
2 | Laboratory table, dim 230x60x90 cm | - 13 mm thick Compact worktop. - Plasticized metal base made of pipes 50x30x2 mm with rectangular hinged feet, foot size 50x25mm. - Color: classic white - semi matte |  | 1 |  | 0
3 | Laboratory table, dim 305x60x90 cm | 13 mm thick Compact worktop. - Cabinet part fixed: elements with drawers and doors along the entire length of the table. Material double-sided formed melamine board. - Sliding hinges with fine closure. - Telescopic sliders with retarders. - Laboratory handles, plasticized metal, ergonomic shape, length 285mm. - Plasticized metal base made of pipes 50x30x2 mm with rectangular hinged feet, foot size 50x25mm. - All edges edged with 2 mm thick ABS edging tape, glued with waterproof PU glue. - Color: classic white - semi matte |  | 1 |  | 0
4 | Hanging element, dim 305x30x60 cm | - Full door. - One shelf with the possibility of height adjustment. - Material double-sided formed melamine board. - Sliding hinges with fine closure. - Plasticized metal handles with an ergonomic shape. - All edges edged with 2 mm thick ABS edging tape, glued with waterproof PU glue. - Color: classic white - semi matte |  | 1 |  | 0
5 | Laboratory chair | Seat and backrest made of special polyurethane , color of your choice Height adjustment by gas cylinder With telescopic cover for gas cylinder GHB Chrome base with wheels or with feet Load capacity: 120 kg |  | 5 |  | 0
ROOM I1.53
1 | Laboratory table, dim 305x60x90 cm | 13 mm thick Compact worktop. - Cabinet part fixed: elements with drawers and doors along the entire length of the table. Material double-sided formed melamine board. - Sliding hinges with fine closure. - Telescopic sliders with retarders. - Laboratory handles, plasticized metal, ergonomic shape, length 285mm. - Plasticized metal base made of pipes 50x30x2 mm with rectangular hinged feet, foot size 50x25mm. - All edges edged with 2 mm thick ABS edging tape, glued with waterproof PU glue. - Color: classic white - semi matte |  | 1 |  | 0
2 | Hanging element, dim 265x30x60 cm | - Full door. - One shelf with the possibility of height adjustment. - Material double-sided formed melamine board. - Sliding hinges with fine closure. - Plasticized metal handles with an ergonomic shape. - All edges edged with 2 mm thick ABS edging tape, glued with waterproof PU glue. - Color: classic white - semi matte |  | 1 |  | 0
3 | Laboratory table, dim 291x60x90 cm | - 13 mm thick Compact worktop. - Cabinet part fixed: elements with drawers and doors along the entire length of the table. Material double-sided formed melamine board. - Sliding hinges with fine closure. - Telescopic sliders with retarders. - Laboratory handles, plasticized metal, ergonomic shape, length 285mm. - Plasticized metal base made of pipes 50x30x2 mm with rectangular hinged feet, foot size 50x25mm. - All edges edged with 2 mm thick ABS edging tape, glued with waterproof PU glue. - Color: classic white - semi matte |  | 1 |  | 0
4 | Laboratory chair | Seat and backrest made of special polyurethane , color of your choice Height adjustment by gas cylinder With telescopic cover for gas cylinder GHB Chrome base with wheels or with feet Load capacity: 120 kg |  | 3 |  | 0
ROOM I1.55
1 | Laboratory table, dim 216x60x90 cm | 13 mm thick Compact worktop. - Cabinet part fixed: elements with drawers and doors along the entire length of the table. Material double-sided formed melamine board. - Sliding hinges with fine closure. - Telescopic sliders with retarders. - Laboratory handles, plasticized metal, ergonomic shape, length 285mm. - Plasticized metal base made of pipes 50x30x2 mm with rectangular hinged feet, foot size 50x25mm. - All edges edged with 2 mm thick ABS edging tape, glued with waterproof PU glue. - Color: classic white - semi matte |  | 1 |  | 0
2 | Hanging element, dim 216x30x60 cm | - Full door. - One shelf with the possibility of height adjustment. - Material double-sided formed melamine board. - Sliding hinges with fine closure. - Plasticized metal handles with an ergonomic shape. - All edges edged with 2 mm thick ABS edging tape, glued with waterproof PU glue. - Color: classic white - semi matte |  | 1 |  | 0
3 | Laboratory table, dim 181x60x90 cm | 13 mm thick Compact worktop. - Cabinet part fixed: elements with drawers and doors along the entire length of the table. Material double-sided formed melamine board. - Sliding hinges with fine closure. - Telescopic sliders with retarders. - Laboratory handles, plasticized metal, ergonomic shape, length 285mm. - Plasticized metal base made of pipes 50x30x2 mm with rectangular hinged feet, foot size 50x25mm. - All edges edged with 2 mm thick ABS edging tape, glued with waterproof PU glue. - Color: classic white - semi matte |  | 1 |  | 0
4 | Laboratory chair | Seat and backrest made of special polyurethane , color of your choice Height adjustment by gas cylinder With telescopic cover for gas cylinder GHB Chrome base with wheels or with feet Load capacity: 120 kg |  | 1 |  | 0
5 | Rotating chair | Seat made of wood shavings - upholstered , color of your choice Height adjustment with gas cylinder Chromed base with wheels or with feet Load capacity: 120 kg |  | 1 |  | 0
ROOM N1.08a
1 | Cupboard, dim 90x45x200 cm | - Full door. - Four shelves with height adjustment. - Material double-sided formed melamine board. - Sliding hinges with fine closure. - Laboratory handles, plasticized metal, ergonomic shape, length 285mm. - Plasticized metal base made of pipes 30x30x2 mm with rectangular hinged feet, foot size 50x25mm. - All edges edged with 2 mm thick ABS edging tape, glued with waterproof PU glue. - Color: classic white - semi matte |  | 1 |  | 0
ROOM N1.09
1 | Desk, dim 425x199x80 cm | melamine faced chipboard worktop 25 mm thick. - Energy block placed on the board with power and internet connections. - Plasticized metal base made of pipes 50x30x2 mm with rectangular hinged feet, foot size 50x25mm. - All edges edged with 2 mm thick ABS edging tape, glued with waterproof PU glue. - Color: classic white - semi matte |  | 1 |  | 0
2 | Office chair | - Adjustable high ergo backrest in height and inclination - Ergo seat - Upholstered seat and backrest - Upholstery: higher quality Stof / Eco leather, color of your choice - Seat inclination adjustment - Asynchronous mechanism - Plastic adjustable armrests in height - Height adjustment with gas cylinder - Chrome base D640 with wheels - Load capacity: 120 kg |  | 14 |  | 0
3 | Wall hanger, dim 80x200 cm | - Material melamine faced chipboard 18 mm. - Four hooks for hanging clothes. - All edges edged with 2 mm thick ABS edging tape, glued with waterproof PU glue. - Color: classic white - semi matte |  | 2 |  | 0
ROOM N1.10
1 | Desk, dim 480x60x80 cm | - melamine faced chipboard worktop 25 mm thick. - Plasticized metal base made of pipes 50x30x2 mm with rectangular hinged feet, foot size 50x25mm. - All edges edged with 2 mm thick ABS edging tape, glued with waterproof PU glue. - Color: classic white - semi matte |  | 1 |  | 0
2 | Desk, dim 271x60x80 cm | - melamine faced chipboard worktop 25 mm thick. - Plasticized metal base made of pipes 50x30x2 mm with rectangular hinged feet, foot size 50x25mm. - All edges edged with 2 mm thick ABS edging tape, glued with waterproof PU glue. - Color: classic white - semi matte |  | 1 |  | 0
3 | Desk, dim 636x60x80 cm | - melamine faced chipboard worktop 25 mm thick. - Plasticized metal base made of pipes 50x30x2 mm with rectangular hinged feet, foot size 50x25mm. - All edges edged with 2 mm thick ABS edging tape, glued with waterproof PU glue. - Color: classic white - semi matte |  | 1 |  | 0
2 | Office chair | - Adjustable high ergo backrest in height and inclination - Ergo seat - Upholstered seat and backrest - Upholstery: higher quality Stof / Eco leather, color of your choice - Seat inclination adjustment - Asynchronous mechanism - Plastic adjustable armrests in height - Height adjustment with gas cylinder - Chrome base D640 with wheels - Load capacity: 120 kg |  | 14 |  | 0
3 | Wall hanger, dim 80x200 cm | - Material melamine faced chipboard 18 mm. - Four hooks for hanging clothes. - All edges edged with 2 mm thick ABS edging tape, glued with waterproof PU glue. - Color: classic white - semi matte |  | 2 |  | 0
ROOM N1.11
1 | Desk, dim 425x199x80 cm | - melamine faced chipboard worktop 25 mm thick. - Energy block placed on the board with power and internet connections. - Plasticized metal base made of pipes 50x30x2 mm with rectangular hinged feet, foot size 50x25mm. - All edges edged with 2 mm thick ABS edging tape, glued with waterproof PU glue. - Color: classic white - semi matte |  | 1 |  | 0
2 | Office chair | - Adjustable high ergo backrest in height and inclination - Ergo seat - Upholstered seat and backrest - Upholstery: higher quality Stof / Eco leather, color of your choice - Seat inclination adjustment - Asynchronous mechanism - Plastic adjustable armrests in height - Height adjustment with gas cylinder - Chrome base D640 with wheels - Load capacity: 120 kg |  | 14 |  | 0
3 | Wall hanger, dim 80x200 cm | - Material melamine faced chipboard 18 mm. - Four hooks for hanging clothes. - All edges edged with 2 mm thick ABS edging tape, glued with waterproof PU glue. - Color: classic white - semi matte |  | 2 |  | 0
ROOM N1.12
1 | Desk, dim 425x199x80 cm | - melamine faced chipboard worktop 25 mm thick. - Energy block placed on the board with power and internet connections. - Plasticized metal base made of pipes 50x30x2 mm with rectangular hinged feet, foot size 50x25mm. - All edges edged with 2 mm thick ABS edging tape, glued with waterproof PU glue. - Color: classic white - semi matte |  | 1 |  | 0
2 | Office chair | - Adjustable high ergo backrest in height and inclination - Ergo seat - Upholstered seat and backrest - Upholstery: higher quality Stof / Eco leather, color of your choice - Seat inclination adjustment - Asynchronous mechanism - Plastic adjustable armrests in height - Height adjustment with gas cylinder - Chrome base D640 with wheels - Load capacity: 120 kg |  | 14 |  | 0
3 | Wall hanger, dim 80x200 cm | - Material melamine faced chipboard 18 mm. - Four hooks for hanging clothes. - All edges edged with 2 mm thick ABS edging tape, glued with waterproof PU glue. - Color: classic white - semi matte |  | 2 |  | 0
ROOM N1.13
1 | Desk, dim 378x100x80 cm | - melamine faced chipboard worktop 25 mm thick. - Plasticized metal base made of pipes 50x30x2 mm with rectangular hinged feet, foot size 50x25mm. - All edges edged with 2 mm thick ABS edging tape, glued with waterproof PU glue. - Color: classic white - semi matte |  | 1 |  | 0
2 | Office chair | - Adjustable high ergo backrest in height and inclination - Ergo seat - Upholstered seat and backrest - Upholstery: higher quality Stof / Eco leather, color of your choice - Seat inclination adjustment - Asynchronous mechanism - Plastic adjustable armrests in height - Height adjustment with gas cylinder - Chrome base D640 with wheels - Load capacity: 120 kg |  | 14 |  | 0
3 | Wall hanger, dim 80x200 cm | - Material melamine faced chipboard 18 mm. - Four hooks for hanging clothes. - All edges edged with 2 mm thick ABS edging tape, glued with waterproof PU glue. - Color: classic white - semi matte |  | 2 |  | 0
ROOM N1.14
1 | Desk, dim 378x100x80 cm | - melamine faced chipboard worktop 25 mm thick. - Plasticized metal base made of pipes 50x30x2 mm with rectangular hinged feet, foot size 50x25mm. - All edges edged with 2 mm thick ABS edging tape, glued with waterproof PU glue. - Color: classic white - semi matte |  | 1 |  | 0
2 | Office chair | - Adjustable high ergo backrest in height and inclination - Ergo seat - Upholstered seat and backrest - Upholstery: higher quality Stof / Eco leather, color of your choice - Seat inclination adjustment - Asynchronous mechanism - Plastic adjustable armrests in height - Height adjustment with gas cylinder - Chrome base D640 with wheels - Load capacity: 120 kg |  | 14 |  | 0
3 | Wall hanger, dim 80x200 cm | - Material melamine faced chipboard 18 mm. - Four hooks for hanging clothes. - All edges edged with 2 mm thick ABS edging tape, glued with waterproof PU glue. - Color: classic white - semi matte |  | 2 |  | 0
ROOM N1.15
1 | Desk, dim 378x100x80 cm | - melamine faced chipboard worktop 25 mm thick. - Plasticized metal base made of pipes 50x30x2 mm with rectangular hinged feet, foot size 50x25mm. - All edges edged with 2 mm thick ABS edging tape, glued with waterproof PU glue. - Color: classic white - semi matte |  | 1 |  | 0
2 | Office chair | - Adjustable high ergo backrest in height and inclination - Ergo seat - Upholstered seat and backrest - Upholstery: higher quality Stof / Eco leather, color of your choice - Seat inclination adjustment - Asynchronous mechanism - Plastic adjustable armrests in height - Height adjustment with gas cylinder - Chrome base D640 with wheels - Load capacity: 120 kg |  | 14 |  | 0
3 | Wall hanger, dim 80x200 cm | - Material melamine faced chipboard 18 mm. - Four hooks for hanging clothes. - All edges edged with 2 mm thick ABS edging tape, glued with waterproof PU glue. - Color: classic white - semi matte |  | 2 |  | 0
ROOM N1.16
1 | Desk, dim 378x100x80 cm | - melamine faced chipboard worktop 25 mm thick. - Plasticized metal base made of pipes 50x30x2 mm with rectangular hinged feet, foot size 50x25mm. - All edges edged with 2 mm thick ABS edging tape, glued with waterproof PU glue. - Color: classic white - semi matte |  | 1 |  | 0
2 | Office chair | - Adjustable high ergo backrest in height and inclination - Ergo seat - Upholstered seat and backrest - Upholstery: higher quality Stof / Eco leather, color of your choice - Seat inclination adjustment - Asynchronous mechanism - Plastic adjustable armrests in height - Height adjustment with gas cylinder - Chrome base D640 with wheels - Load capacity: 120 kg |  | 14 |  | 0
3 | Wall hanger, dim 80x200 cm | - Material melamine faced chipboard 18 mm. - Four hooks for hanging clothes. - All edges edged with 2 mm thick ABS edging tape, glued with waterproof PU glue. - Color: classic white - semi matte |  | 2 |  | 0
ROOM N1.17
1 | Desk, dim 378x100x80 cm | - melamine faced chipboard worktop 25 mm thick. - Plasticized metal base made of pipes 50x30x2 mm with rectangular hinged feet, foot size 50x25mm. - All edges edged with 2 mm thick ABS edging tape, glued with waterproof PU glue. - Color: classic white - semi matte |  | 1 |  | 0
2 | Office chair | - Adjustable high ergo backrest in height and inclination - Ergo seat - Upholstered seat and backrest - Upholstery: higher quality Stof / Eco leather, color of your choice - Seat inclination adjustment - Asynchronous mechanism - Plastic adjustable armrests in height - Height adjustment with gas cylinder - Chrome base D640 with wheels - Load capacity: 120 kg |  | 14 |  | 0
3 | Wall hanger, dim 80x200 cm | - Material melamine faced chipboard 18 mm. - Four hooks for hanging clothes. - All edges edged with 2 mm thick ABS edging tape, glued with waterproof PU glue. - Color: classic white - semi matte |  | 2 |  | 0
ROOM N1.18
1 | Desk, dim 378x100x80 cm | -melamine faced chipboard worktop 25 mm thick. - Plasticized metal base made of pipes 50x30x2 mm with rectangular hinged feet, foot size 50x25mm. - All edges edged with 2 mm thick ABS edging tape, glued with waterproof PU glue. - Color: classic white - semi matte |  | 1 |  | 0
2 | Office chair | - Adjustable high ergo backrest in height and inclination - Ergo seat - Upholstered seat and backrest - Upholstery: higher quality Stof / Eco leather, color of your choice - Seat inclination adjustment - Asynchronous mechanism - Plastic adjustable armrests in height - Height adjustment with gas cylinder - Chrome base D640 with wheels - Load capacity: 120 kg |  | 14 |  | 0
3 | Wall hanger, dim 80x200 cm | - Material melamine faced chipboard 18 mm. - Four hooks for hanging clothes. - All edges edged with 2 mm thick ABS edging tape, glued with waterproof PU glue. - Color: classic white - semi matte |  | 2 |  | 0
ROOM N1.19
1 | Desk, dim 378x100x80 cm | - melamine faced chipboard worktop 25 mm thick. - Plasticized metal base made of pipes 50x30x2 mm with rectangular hinged feet, foot size 50x25mm. - All edges edged with 2 mm thick ABS edging tape, glued with waterproof PU glue. - Color: classic white - semi matte |  | 1 |  | 0
2 | Office chair | - Adjustable high ergo backrest in height and inclination - Ergo seat - Upholstered seat and backrest - Upholstery: higher quality Stof / Eco leather, color of your choice - Seat inclination adjustment - Asynchronous mechanism - Plastic adjustable armrests in height - Height adjustment with gas cylinder - Chrome base D640 with wheels - Load capacity: 120 kg |  | 14 |  | 0
3 | Wall hanger, dim 80x200 cm | - Material melamine faced chipboard 18 mm. - Four hooks for hanging clothes. - All edges edged with 2 mm thick ABS edging tape, glued with waterproof PU glue. - Color: classic white - semi matte |  | 2 |  | 0
ROOM N1.20
1 | Desk, dim 378x100x80 cm | melamine faced chipboard worktop 25 mm thick. - Plasticized metal base made of pipes 50x30x2 mm with rectangular hinged feet, foot size 50x25mm. - All edges edged with 2 mm thick ABS edging tape, glued with waterproof PU glue. - Color: classic white - semi matte |  | 1 |  | 0
2 | Office chair | - Adjustable high ergo backrest in height and inclination - Ergo seat - Upholstered seat and backrest - Upholstery: higher quality Stof / Eco leather, color of your choice - Seat inclination adjustment - Asynchronous mechanism - Plastic adjustable armrests in height - Height adjustment with gas cylinder - Chrome base D640 with wheels - Load capacity: 120 kg |  | 14 |  | 0
3 | Wall hanger, dim 80x200 cm | - Material melamine faced chipboard 18 mm. - Four hooks for hanging clothes. - All edges edged with 2 mm thick ABS edging tape, glued with waterproof PU glue. - Color: classic white - semi matte |  | 2 |  | 0
ROOM N1.21
1 | Desk, dim 378x100x80 cm | melamine faced chipboard worktop 25 mm thick. - Plasticized metal base made of pipes 50x30x2 mm with rectangular hinged feet, foot size 50x25mm. - All edges edged with 2 mm thick ABS edging tape, glued with waterproof PU glue. - Color: classic white - semi matte |  | 1 |  | 0
2 | Office chair | - Adjustable high ergo backrest in height and inclination - Ergo seat - Upholstered seat and backrest - Upholstery: higher quality Stof / Eco leather, color of your choice - Seat inclination adjustment - Asynchronous mechanism - Plastic adjustable armrests in height - Height adjustment with gas cylinder - Chrome base D640 with wheels - Load capacity: 120 kg |  | 14 |  | 0
3 | Wall hanger, dim 80x200 cm | - Material melamine faced chipboard 18 mm. - Four hooks for hanging clothes. - All edges edged with 2 mm thick ABS edging tape, glued with waterproof PU glue. - Color: classic white - semi matte |  | 2 |  | 0
ROOM N1.22
1 | Desk, dim 378x100x80 cm | melamine faced chipboard worktop 25 mm thick. - Plasticized metal base made of pipes 50x30x2 mm with rectangular hinged feet, foot size 50x25mm. - All edges edged with 2 mm thick ABS edging tape, glued with waterproof PU glue. - Color: classic white - semi matte |  | 1 |  | 0
2 | Office chair | - Adjustable high ergo backrest in height and inclination - Ergo seat - Upholstered seat and backrest - Upholstery: higher quality Stof / Eco leather, color of your choice - Seat inclination adjustment - Asynchronous mechanism - Plastic adjustable armrests in height - Height adjustment with gas cylinder - Chrome base D640 with wheels - Load capacity: 120 kg |  | 14 |  | 0
3 | Wall hanger, dim 80x200 cm | - Material melamine faced chipboard 18 mm. - Four hooks for hanging clothes. - All edges edged with 2 mm thick ABS edging tape, glued with waterproof PU glue. - Color: classic white - semi matte |  | 2 |  | 0
ROOM N1.23
1 | Chair, dim 120x80x80 cm | - Material melamine faced chipboard 36 mm. - All edges edged with 2 mm thick ABS edging tape, glued with waterproof PU glue. - Color: classic white - semi matte |  | 1 |  | 0
2 | Chair, dim 225x80x80 cm | - Material melamine faced chipboard 36 mm. - All edges edged with 2 mm thick ABS edging tape, glued with waterproof PU glue. - Color: classic white - semi matte |  | 1 |  | 0
3 | Office chair | - Adjustable high ergo backrest in height and inclination - Ergo seat - Upholstered seat and backrest - Upholstery: higher quality Stof / Eco leather, color of your choice - Seat inclination adjustment - Asynchronous mechanism - Plastic adjustable armrests in height - Height adjustment with gas cylinder - Chrome base D640 with wheels - Load capacity: 120 kg |  | 2 |  | 0
4 | Wall hanger, dim 80x200 cm | - Material melamine faced chipboard 18 mm. - Four hooks for hanging clothes. - All edges edged with 2 mm thick ABS edging tape, glued with waterproof PU glue. - Color: classic white - semi matte |  | 2 |  | 0
ROOM N1.24
1 | Chair, dim 120x80x80 cm | - Material melamine faced chipboard 36 mm. - All edges edged with 2 mm thick ABS edging tape, glued with waterproof PU glue. - Color: classic white - semi matte |  | 1 |  | 0
2 | Chair, dim 225x80x80 cm | - Material melamine faced chipboard 36 mm. - All edges edged with 2 mm thick ABS edging tape, glued with waterproof PU glue. - Color: classic white - semi matte |  | 1 |  | 0
3 | Office chair | - Adjustable high ergo backrest in height and inclination - Ergo seat - Upholstered seat and backrest - Upholstery: higher quality Stof / Eco leather, color of your choice - Seat inclination adjustment - Asynchronous mechanism - Plastic adjustable armrests in height - Height adjustment with gas cylinder - Chrome base D640 with wheels - Load capacity: 120 kg |  | 2 |  | 0
4 | Wall hanger, dim 80x200 cm | - Material melamine faced chipboard 18 mm. - Four hooks for hanging clothes. - All edges edged with 2 mm thick ABS edging tape, glued with waterproof PU glue. - Color: classic white - semi matte |  | 2 |  | 0
ROOM N1.25
1 | Chair, dim 120x80x80 cm | - Material melamine faced chipboard 36 mm. - All edges edged with 2 mm thick ABS edging tape, glued with waterproof PU glue. - Color: classic white - semi matte |  | 1 |  | 0
2 | Chair, dim 225x80x80 cm | - Material melamine faced chipboard 36 mm. - All edges edged with 2 mm thick ABS edging tape, glued with waterproof PU glue. - Color: classic white - semi matte |  | 1 |  | 0
3 | Office chair | - Adjustable high ergo backrest in height and inclination - Ergo seat - Upholstered seat and backrest - Upholstery: higher quality Stof / Eco leather, color of your choice - Seat inclination adjustment - Asynchronous mechanism - Plastic adjustable armrests in height - Height adjustment with gas cylinder - Chrome base D640 with wheels - Load capacity: 120 kg |  | 2 |  | 0
4 | Wall hanger, dim 80x200 cm | - Material melamine faced chipboard 18 mm. - Four hooks for hanging clothes. - All edges edged with 2 mm thick ABS edging tape, glued with waterproof PU glue. - Color: classic white - semi matte |  | 2 |  | 0
TOTAL
0

## 6. Recapitulation
R E C A P I T U L A T I O N
Name of the sheet |  | Total
01. Specification - Center of Excellence_Offices Institute IT
02. Specification - Center of Excellence_Laboratories IT
03. Specification - Center of Excellence_Med Faculty - Basement and cellar
04. Specification - Center of Excellence_Med faculty second floor
05. Specification - Center of Excellence_Med faculty
| T O T A L | 0